## GPLake-M interface
| Name | Value | Description
INPUT | Lake Characteristics |  | This GPLake-M tool belongs to scientific paper on GPLake-M by van Wijk et al., 2022
| Initial state | clear | The initial state of the lake (clear or turbid)
| Current P loading [mg P m-2 d-1] | 2 | The current (or actual) P loading to the lake
| Hydraulic residence time [d] | 100 | The hydraulic residence time of the lake under examination (i.e., reciprocal of dilution rate)
| Depth [m] | 2 | The depth of the lake under examination
Version 1.1, dated 16 July 2024
CONSTANTS | GPLake-M parameters
| Critical turbidity [g P m-2] | 0.073 | Critical P content of phytoplankton (i.e., a measure of critical turbidity) (default value 0.073)
| Plateau [g P m-2] | 0.259 | GPLake-M Plateau during the light limitation phase (default value 0.259)
| Macrophyte Slope [d] | 237 | GPLake-M macrophyte Slope during the nutrient limitation phase (default value 237)
| Time scaling parameter s [d] | 81 | GPLake-M time scaling parameter for the scenario of Vollenweider-type nutrient retention (default value 81)
For details on the parameterization see van Wijk et al., 2022
OUTPUT | GPLake-M calculated parameters
| Phytoplankton Slope [d] | 47.3684 | GPLake-M phytoplankton Slope during the nutrient limitation phase (default value 47.3)
| Switch point I <- -> II [g P m-2 d-1] | 0 | P loading at which a transition between sets I and II occurs
| Switch point II -> III [g P m-2 d-1] | 0.0026339 | P loading at which a transition from sets II to III occurs
| Switch point II <- III [g P m-2 d-1] | 0.0015411 | P loading at which a transition from set III to II occurs
| Switch point III <- -> IV [g P m-2 d-1] | 0.0054678 | P loading at which a transition between sets III and IV occurs
For details on these calculations see van Wijk et al., 2022
GPLake Water Quality Assessment at current P loading
| Macrophyte P content [g P m-2] | 0.259 | Predicted macrophyte P content
| Phytoplankton P content [g P m-2] | 0.042971 | Predicted phytoplankton P content
| Current equilibrium set | II | Predicted equilibrium set
Password to unlock sheets: GPLake-M

## GPLake-M Calculation
Initial state | Current P loading [mg P m-2 day-1] | Current P loading [g P m-2 day-1] | Hydraulic residence time [days] | Dillution rate [day-1] | Depth [m] | Model P loading [g P m-2 d-1] | Model P loading [mg P m-2 d-1] | Critical turbidity [g P m-2] | Plateau [g P m-2] | Macrophyte Slope [d] | Time scaling parameter s [d-1] scenario of Vollenweider-type nutrient retention | Dphytret [d-1] for scenario of Vollenweider-type nutrient retention | Phytoplankton Slope [d] | Switch point I <- -> II [g P m-2 d-1] | Switch point II -> III [g P m-2 d-1] | Switch point II <- III [g P m-2 d-1] | Switch point III <- -> IV [g P m-2 d-1] | Set I Macrophyte P content [g P m-2] | Set II Macrophyte P content [g P m-2] | Set III Macrophyte P content [g P m-2] | Set IV Macrophyte P content [g P m-2] | Set I Phytoplankton P content [g P m-2] | Set II Phytoplankton P content [g P m-2] | Set III Phytoplankton P content [g P m-2] | Set IV Phytoplankton P content [g P m-2] | Current Set I Macrophyte P content [g P m-2] | Current Set II Macrophyte P content [g P m-2] | Current Set III Macrophyte P content [g P m-2] | Current Set IV Macrophyte P content [g P m-2] | Current Set I Phytoplankton P content [g P m-2] | Current Set II Phytoplankton P content [g P m-2] | Current Set III Phytoplankton P content [g P m-2] | Current Set IV Phytoplankton P content [g P m-2] | Equilibrium set initially clear | Equilibrium set initially turbid | Macrophyte P content [g P m-2] initially clear | Macrophyte P content [g P m-2] initially turbid | Phytoplankton P content [g P m-2] initially clear | Phytoplankton P content [g P m-2] initially turbid | Equilibrium set initially clear for current P loading | Equilibrium set initially turbid for current P loading | Current equilibrium set | Current macrophyte P content [g P m-2] if initially clear | Current macrophyte P content [g P m-2] if initially turbid | Current phytoplankton P content [g P m-2] if initially clear | Current phytoplankton P content [g P m-2] if initially turbid | Current macrophyte P content [g P m-2] | Current phytoplankton P content [g P m-2] | P loading line for water quality [mg P m-2 d-1] | P loading line for macrophytes | P loading line for phytoplankton | Max y-axis
clear | 2 | 0.002 | 100 | 0.01 | 2 | 0 | 0 | 0.073 | 0.259 | 237 | 81 | 0.011111 | 47.3684 | 0.0010928 | 0.0026339 | 0.0015411 | 0.0054678 | 0 | 0.259 | 0 | 0 | 0 | -0.051765 | 0 | 0.259 | 0.474 | 0.259 | 0 | 0 | 0 | 0.042971 | 0.094737 | 0.259 | I | I | 0 | 0 | 0 | 0 | II | III | II | 0.259 | 0 | 0.042971 | 0.094737 | 0.259 | 0.042971 | 0 | 0.259 | 0.042971 | 0.4
clear | 2 | 0.002 | 100 | 0.01 | 2 | 0.0001 | 0.1 | 0.073 | 0.259 | 237 | 81 | 0.011111 | 47.3684 | 0.0010928 | 0.0026339 | 0.0015411 | 0.0054678 | 0.0237 | 0.259 | 0 | 0 | 0 | -0.047029 | 0.0047368 | 0.259 | 0.474 | 0.259 | 0 | 0 | 0 | 0.042971 | 0.094737 | 0.259 | I | I | 0.0237 | 0.0237 | 0 | 0 | II | III | II | 0.259 | 0 | 0.042971 | 0.094737 | 0.259 | 0.042971 | 0.1 | 0 | 0
clear | 2 | 0.002 | 100 | 0.01 | 2 | 0.0002 | 0.2 | 0.073 | 0.259 | 237 | 81 | 0.011111 | 47.3684 | 0.0010928 | 0.0026339 | 0.0015411 | 0.0054678 | 0.0474 | 0.259 | 0 | 0 | 0 | -0.042292 | 0.0094737 | 0.259 | 0.474 | 0.259 | 0 | 0 | 0 | 0.042971 | 0.094737 | 0.259 | I | I | 0.0474 | 0.0474 | 0 | 0 | II | III | II | 0.259 | 0 | 0.042971 | 0.094737 | 0.259 | 0.042971 | 0.2
clear | 2 | 0.002 | 100 | 0.01 | 2 | 0.0003 | 0.3 | 0.073 | 0.259 | 237 | 81 | 0.011111 | 47.3684 | 0.0010928 | 0.0026339 | 0.0015411 | 0.0054678 | 0.0711 | 0.259 | 0 | 0 | 0 | -0.037555 | 0.014211 | 0.259 | 0.474 | 0.259 | 0 | 0 | 0 | 0.042971 | 0.094737 | 0.259 | I | I | 0.0711 | 0.0711 | 0 | 0 | II | III | II | 0.259 | 0 | 0.042971 | 0.094737 | 0.259 | 0.042971 | 0.3
clear | 2 | 0.002 | 100 | 0.01 | 2 | 0.0004 | 0.4 | 0.073 | 0.259 | 237 | 81 | 0.011111 | 47.3684 | 0.0010928 | 0.0026339 | 0.0015411 | 0.0054678 | 0.0948 | 0.259 | 0 | 0 | 0 | -0.032818 | 0.018947 | 0.259 | 0.474 | 0.259 | 0 | 0 | 0 | 0.042971 | 0.094737 | 0.259 | I | I | 0.0948 | 0.0948 | 0 | 0 | II | III | II | 0.259 | 0 | 0.042971 | 0.094737 | 0.259 | 0.042971 | 0.4
clear | 2 | 0.002 | 100 | 0.01 | 2 | 0.0005 | 0.5 | 0.073 | 0.259 | 237 | 81 | 0.011111 | 47.3684 | 0.0010928 | 0.0026339 | 0.0015411 | 0.0054678 | 0.1185 | 0.259 | 0 | 0 | 0 | -0.028081 | 0.023684 | 0.259 | 0.474 | 0.259 | 0 | 0 | 0 | 0.042971 | 0.094737 | 0.259 | I | I | 0.1185 | 0.1185 | 0 | 0 | II | III | II | 0.259 | 0 | 0.042971 | 0.094737 | 0.259 | 0.042971 | 0.5
clear | 2 | 0.002 | 100 | 0.01 | 2 | 0.0006 | 0.6 | 0.073 | 0.259 | 237 | 81 | 0.011111 | 47.3684 | 0.0010928 | 0.0026339 | 0.0015411 | 0.0054678 | 0.1422 | 0.259 | 0 | 0 | 0 | -0.023344 | 0.028421 | 0.259 | 0.474 | 0.259 | 0 | 0 | 0 | 0.042971 | 0.094737 | 0.259 | I | I | 0.1422 | 0.1422 | 0 | 0 | II | III | II | 0.259 | 0 | 0.042971 | 0.094737 | 0.259 | 0.042971 | 0.6
clear | 2 | 0.002 | 100 | 0.01 | 2 | 0.0007 | 0.7 | 0.073 | 0.259 | 237 | 81 | 0.011111 | 47.3684 | 0.0010928 | 0.0026339 | 0.0015411 | 0.0054678 | 0.1659 | 0.259 | 0 | 0 | 0 | -0.018608 | 0.033158 | 0.259 | 0.474 | 0.259 | 0 | 0 | 0 | 0.042971 | 0.094737 | 0.259 | I | I | 0.1659 | 0.1659 | 0 | 0 | II | III | II | 0.259 | 0 | 0.042971 | 0.094737 | 0.259 | 0.042971 | 0.7
clear | 2 | 0.002 | 100 | 0.01 | 2 | 0.0008 | 0.8 | 0.073 | 0.259 | 237 | 81 | 0.011111 | 47.3684 | 0.0010928 | 0.0026339 | 0.0015411 | 0.0054678 | 0.1896 | 0.259 | 0 | 0 | 0 | -0.013871 | 0.037895 | 0.259 | 0.474 | 0.259 | 0 | 0 | 0 | 0.042971 | 0.094737 | 0.259 | I | I | 0.1896 | 0.1896 | 0 | 0 | II | III | II | 0.259 | 0 | 0.042971 | 0.094737 | 0.259 | 0.042971 | 0.8
clear | 2 | 0.002 | 100 | 0.01 | 2 | 0.0009 | 0.9 | 0.073 | 0.259 | 237 | 81 | 0.011111 | 47.3684 | 0.0010928 | 0.0026339 | 0.0015411 | 0.0054678 | 0.2133 | 0.259 | 0 | 0 | 0 | -0.0091339 | 0.042632 | 0.259 | 0.474 | 0.259 | 0 | 0 | 0 | 0.042971 | 0.094737 | 0.259 | I | I | 0.2133 | 0.2133 | 0 | 0 | II | III | II | 0.259 | 0 | 0.042971 | 0.094737 | 0.259 | 0.042971 | 0.9
clear | 2 | 0.002 | 100 | 0.01 | 2 | 0.001 | 1 | 0.073 | 0.259 | 237 | 81 | 0.011111 | 47.3684 | 0.0010928 | 0.0026339 | 0.0015411 | 0.0054678 | 0.237 | 0.259 | 0 | 0 | 0 | -0.0043971 | 0.047368 | 0.259 | 0.474 | 0.259 | 0 | 0 | 0 | 0.042971 | 0.094737 | 0.259 | I | I | 0.237 | 0.237 | 0 | 0 | II | III | II | 0.259 | 0 | 0.042971 | 0.094737 | 0.259 | 0.042971 | 1
clear | 2 | 0.002 | 100 | 0.01 | 2 | 0.0011 | 1.1 | 0.073 | 0.259 | 237 | 81 | 0.011111 | 47.3684 | 0.0010928 | 0.0026339 | 0.0015411 | 0.0054678 | 0.2607 | 0.259 | 0 | 0 | 0 | 0.00033977 | 0.052105 | 0.259 | 0.474 | 0.259 | 0 | 0 | 0 | 0.042971 | 0.094737 | 0.259 | II | II | 0.259 | 0.259 | 0.00033977 | 0.00033977 | II | III | II | 0.259 | 0 | 0.042971 | 0.094737 | 0.259 | 0.042971 | 1.1
clear | 2 | 0.002 | 100 | 0.01 | 2 | 0.0012 | 1.2 | 0.073 | 0.259 | 237 | 81 | 0.011111 | 47.3684 | 0.0010928 | 0.0026339 | 0.0015411 | 0.0054678 | 0.2844 | 0.259 | 0 | 0 | 0 | 0.0050766 | 0.056842 | 0.259 | 0.474 | 0.259 | 0 | 0 | 0 | 0.042971 | 0.094737 | 0.259 | II | II | 0.259 | 0.259 | 0.0050766 | 0.0050766 | II | III | II | 0.259 | 0 | 0.042971 | 0.094737 | 0.259 | 0.042971 | 1.2
clear | 2 | 0.002 | 100 | 0.01 | 2 | 0.0013 | 1.3 | 0.073 | 0.259 | 237 | 81 | 0.011111 | 47.3684 | 0.0010928 | 0.0026339 | 0.0015411 | 0.0054678 | 0.3081 | 0.259 | 0 | 0 | 0 | 0.0098135 | 0.061579 | 0.259 | 0.474 | 0.259 | 0 | 0 | 0 | 0.042971 | 0.094737 | 0.259 | II | II | 0.259 | 0.259 | 0.0098135 | 0.0098135 | II | III | II | 0.259 | 0 | 0.042971 | 0.094737 | 0.259 | 0.042971 | 1.3
clear | 2 | 0.002 | 100 | 0.01 | 2 | 0.0014 | 1.4 | 0.073 | 0.259 | 237 | 81 | 0.011111 | 47.3684 | 0.0010928 | 0.0026339 | 0.0015411 | 0.0054678 | 0.3318 | 0.259 | 0 | 0 | 0 | 0.01455 | 0.066316 | 0.259 | 0.474 | 0.259 | 0 | 0 | 0 | 0.042971 | 0.094737 | 0.259 | II | II | 0.259 | 0.259 | 0.01455 | 0.01455 | II | III | II | 0.259 | 0 | 0.042971 | 0.094737 | 0.259 | 0.042971 | 1.4
clear | 2 | 0.002 | 100 | 0.01 | 2 | 0.0015 | 1.5 | 0.073 | 0.259 | 237 | 81 | 0.011111 | 47.3684 | 0.0010928 | 0.0026339 | 0.0015411 | 0.0054678 | 0.3555 | 0.259 | 0 | 0 | 0 | 0.019287 | 0.071053 | 0.259 | 0.474 | 0.259 | 0 | 0 | 0 | 0.042971 | 0.094737 | 0.259 | II | II | 0.259 | 0.259 | 0.019287 | 0.019287 | II | III | II | 0.259 | 0 | 0.042971 | 0.094737 | 0.259 | 0.042971 | 1.5
clear | 2 | 0.002 | 100 | 0.01 | 2 | 0.0016 | 1.6 | 0.073 | 0.259 | 237 | 81 | 0.011111 | 47.3684 | 0.0010928 | 0.0026339 | 0.0015411 | 0.0054678 | 0.3792 | 0.259 | 0 | 0 | 0 | 0.024024 | 0.075789 | 0.259 | 0.474 | 0.259 | 0 | 0 | 0 | 0.042971 | 0.094737 | 0.259 | II | III | 0.259 | 0 | 0.024024 | 0.075789 | II | III | II | 0.259 | 0 | 0.042971 | 0.094737 | 0.259 | 0.042971 | 1.6
clear | 2 | 0.002 | 100 | 0.01 | 2 | 0.0017 | 1.7 | 0.073 | 0.259 | 237 | 81 | 0.011111 | 47.3684 | 0.0010928 | 0.0026339 | 0.0015411 | 0.0054678 | 0.4029 | 0.259 | 0 | 0 | 0 | 0.028761 | 0.080526 | 0.259 | 0.474 | 0.259 | 0 | 0 | 0 | 0.042971 | 0.094737 | 0.259 | II | III | 0.259 | 0 | 0.028761 | 0.080526 | II | III | II | 0.259 | 0 | 0.042971 | 0.094737 | 0.259 | 0.042971 | 1.7
clear | 2 | 0.002 | 100 | 0.01 | 2 | 0.0018 | 1.8 | 0.073 | 0.259 | 237 | 81 | 0.011111 | 47.3684 | 0.0010928 | 0.0026339 | 0.0015411 | 0.0054678 | 0.4266 | 0.259 | 0 | 0 | 0 | 0.033498 | 0.085263 | 0.259 | 0.474 | 0.259 | 0 | 0 | 0 | 0.042971 | 0.094737 | 0.259 | II | III | 0.259 | 0 | 0.033498 | 0.085263 | II | III | II | 0.259 | 0 | 0.042971 | 0.094737 | 0.259 | 0.042971 | 1.8
clear | 2 | 0.002 | 100 | 0.01 | 2 | 0.0019 | 1.9 | 0.073 | 0.259 | 237 | 81 | 0.011111 | 47.3684 | 0.0010928 | 0.0026339 | 0.0015411 | 0.0054678 | 0.4503 | 0.259 | 0 | 0 | 0 | 0.038235 | 0.09 | 0.259 | 0.474 | 0.259 | 0 | 0 | 0 | 0.042971 | 0.094737 | 0.259 | II | III | 0.259 | 0 | 0.038235 | 0.09 | II | III | II | 0.259 | 0 | 0.042971 | 0.094737 | 0.259 | 0.042971 | 1.9
clear | 2 | 0.002 | 100 | 0.01 | 2 | 0.002 | 2 | 0.073 | 0.259 | 237 | 81 | 0.011111 | 47.3684 | 0.0010928 | 0.0026339 | 0.0015411 | 0.0054678 | 0.474 | 0.259 | 0 | 0 | 0 | 0.042971 | 0.094737 | 0.259 | 0.474 | 0.259 | 0 | 0 | 0 | 0.042971 | 0.094737 | 0.259 | II | III | 0.259 | 0 | 0.042971 | 0.094737 | II | III | II | 0.259 | 0 | 0.042971 | 0.094737 | 0.259 | 0.042971 | 2
clear | 2 | 0.002 | 100 | 0.01 | 2 | 0.0021 | 2.1 | 0.073 | 0.259 | 237 | 81 | 0.011111 | 47.3684 | 0.0010928 | 0.0026339 | 0.0015411 | 0.0054678 | 0.4977 | 0.259 | 0 | 0 | 0 | 0.047708 | 0.099474 | 0.259 | 0.474 | 0.259 | 0 | 0 | 0 | 0.042971 | 0.094737 | 0.259 | II | III | 0.259 | 0 | 0.047708 | 0.099474 | II | III | II | 0.259 | 0 | 0.042971 | 0.094737 | 0.259 | 0.042971 | 2
clear | 2 | 0.002 | 100 | 0.01 | 2 | 0.0022 | 2.2 | 0.073 | 0.259 | 237 | 81 | 0.011111 | 47.3684 | 0.0010928 | 0.0026339 | 0.0015411 | 0.0054678 | 0.5214 | 0.259 | 0 | 0 | 0 | 0.052445 | 0.10421 | 0.259 | 0.474 | 0.259 | 0 | 0 | 0 | 0.042971 | 0.094737 | 0.259 | II | III | 0.259 | 0 | 0.052445 | 0.10421 | II | III | II | 0.259 | 0 | 0.042971 | 0.094737 | 0.259 | 0.042971 | 2
clear | 2 | 0.002 | 100 | 0.01 | 2 | 0.0023 | 2.3 | 0.073 | 0.259 | 237 | 81 | 0.011111 | 47.3684 | 0.0010928 | 0.0026339 | 0.0015411 | 0.0054678 | 0.5451 | 0.259 | 0 | 0 | 0 | 0.057182 | 0.10895 | 0.259 | 0.474 | 0.259 | 0 | 0 | 0 | 0.042971 | 0.094737 | 0.259 | II | III | 0.259 | 0 | 0.057182 | 0.10895 | II | III | II | 0.259 | 0 | 0.042971 | 0.094737 | 0.259 | 0.042971 | 2
clear | 2 | 0.002 | 100 | 0.01 | 2 | 0.0024 | 2.4 | 0.073 | 0.259 | 237 | 81 | 0.011111 | 47.3684 | 0.0010928 | 0.0026339 | 0.0015411 | 0.0054678 | 0.5688 | 0.259 | 0 | 0 | 0 | 0.061919 | 0.11368 | 0.259 | 0.474 | 0.259 | 0 | 0 | 0 | 0.042971 | 0.094737 | 0.259 | II | III | 0.259 | 0 | 0.061919 | 0.11368 | II | III | II | 0.259 | 0 | 0.042971 | 0.094737 | 0.259 | 0.042971 | 2
clear | 2 | 0.002 | 100 | 0.01 | 2 | 0.0025 | 2.5 | 0.073 | 0.259 | 237 | 81 | 0.011111 | 47.3684 | 0.0010928 | 0.0026339 | 0.0015411 | 0.0054678 | 0.5925 | 0.259 | 0 | 0 | 0 | 0.066656 | 0.11842 | 0.259 | 0.474 | 0.259 | 0 | 0 | 0 | 0.042971 | 0.094737 | 0.259 | II | III | 0.259 | 0 | 0.066656 | 0.11842 | II | III | II | 0.259 | 0 | 0.042971 | 0.094737 | 0.259 | 0.042971 | 2
clear | 2 | 0.002 | 100 | 0.01 | 2 | 0.0026 | 2.6 | 0.073 | 0.259 | 237 | 81 | 0.011111 | 47.3684 | 0.0010928 | 0.0026339 | 0.0015411 | 0.0054678 | 0.6162 | 0.259 | 0 | 0 | 0 | 0.071392 | 0.12316 | 0.259 | 0.474 | 0.259 | 0 | 0 | 0 | 0.042971 | 0.094737 | 0.259 | II | III | 0.259 | 0 | 0.071392 | 0.12316 | II | III | II | 0.259 | 0 | 0.042971 | 0.094737 | 0.259 | 0.042971 | 2
clear | 2 | 0.002 | 100 | 0.01 | 2 | 0.0027 | 2.7 | 0.073 | 0.259 | 237 | 81 | 0.011111 | 47.3684 | 0.0010928 | 0.0026339 | 0.0015411 | 0.0054678 | 0.6399 | 0.259 | 0 | 0 | 0 | 0.076129 | 0.12789 | 0.259 | 0.474 | 0.259 | 0 | 0 | 0 | 0.042971 | 0.094737 | 0.259 | III | III | 0 | 0 | 0.12789 | 0.12789 | II | III | II | 0.259 | 0 | 0.042971 | 0.094737 | 0.259 | 0.042971 | 2
clear | 2 | 0.002 | 100 | 0.01 | 2 | 0.0028 | 2.8 | 0.073 | 0.259 | 237 | 81 | 0.011111 | 47.3684 | 0.0010928 | 0.0026339 | 0.0015411 | 0.0054678 | 0.6636 | 0.259 | 0 | 0 | 0 | 0.080866 | 0.13263 | 0.259 | 0.474 | 0.259 | 0 | 0 | 0 | 0.042971 | 0.094737 | 0.259 | III | III | 0 | 0 | 0.13263 | 0.13263 | II | III | II | 0.259 | 0 | 0.042971 | 0.094737 | 0.259 | 0.042971 | 2
clear | 2 | 0.002 | 100 | 0.01 | 2 | 0.0029 | 2.9 | 0.073 | 0.259 | 237 | 81 | 0.011111 | 47.3684 | 0.0010928 | 0.0026339 | 0.0015411 | 0.0054678 | 0.6873 | 0.259 | 0 | 0 | 0 | 0.085603 | 0.13737 | 0.259 | 0.474 | 0.259 | 0 | 0 | 0 | 0.042971 | 0.094737 | 0.259 | III | III | 0 | 0 | 0.13737 | 0.13737 | II | III | II | 0.259 | 0 | 0.042971 | 0.094737 | 0.259 | 0.042971 | 2
clear | 2 | 0.002 | 100 | 0.01 | 2 | 0.003 | 3 | 0.073 | 0.259 | 237 | 81 | 0.011111 | 47.3684 | 0.0010928 | 0.0026339 | 0.0015411 | 0.0054678 | 0.711 | 0.259 | 0 | 0 | 0 | 0.09034 | 0.14211 | 0.259 | 0.474 | 0.259 | 0 | 0 | 0 | 0.042971 | 0.094737 | 0.259 | III | III | 0 | 0 | 0.14211 | 0.14211 | II | III | II | 0.259 | 0 | 0.042971 | 0.094737 | 0.259 | 0.042971 | 2
clear | 2 | 0.002 | 100 | 0.01 | 2 | 0.0031 | 3.1 | 0.073 | 0.259 | 237 | 81 | 0.011111 | 47.3684 | 0.0010928 | 0.0026339 | 0.0015411 | 0.0054678 | 0.7347 | 0.259 | 0 | 0 | 0 | 0.095077 | 0.14684 | 0.259 | 0.474 | 0.259 | 0 | 0 | 0 | 0.042971 | 0.094737 | 0.259 | III | III | 0 | 0 | 0.14684 | 0.14684 | II | III | II | 0.259 | 0 | 0.042971 | 0.094737 | 0.259 | 0.042971 | 2
clear | 2 | 0.002 | 100 | 0.01 | 2 | 0.0032 | 3.2 | 0.073 | 0.259 | 237 | 81 | 0.011111 | 47.3684 | 0.0010928 | 0.0026339 | 0.0015411 | 0.0054678 | 0.7584 | 0.259 | 0 | 0 | 0 | 0.099813 | 0.15158 | 0.259 | 0.474 | 0.259 | 0 | 0 | 0 | 0.042971 | 0.094737 | 0.259 | III | III | 0 | 0 | 0.15158 | 0.15158 | II | III | II | 0.259 | 0 | 0.042971 | 0.094737 | 0.259 | 0.042971 | 2
clear | 2 | 0.002 | 100 | 0.01 | 2 | 0.0033 | 3.3 | 0.073 | 0.259 | 237 | 81 | 0.011111 | 47.3684 | 0.0010928 | 0.0026339 | 0.0015411 | 0.0054678 | 0.7821 | 0.259 | 0 | 0 | 0 | 0.10455 | 0.15632 | 0.259 | 0.474 | 0.259 | 0 | 0 | 0 | 0.042971 | 0.094737 | 0.259 | III | III | 0 | 0 | 0.15632 | 0.15632 | II | III | II | 0.259 | 0 | 0.042971 | 0.094737 | 0.259 | 0.042971 | 2
clear | 2 | 0.002 | 100 | 0.01 | 2 | 0.0034 | 3.4 | 0.073 | 0.259 | 237 | 81 | 0.011111 | 47.3684 | 0.0010928 | 0.0026339 | 0.0015411 | 0.0054678 | 0.8058 | 0.259 | 0 | 0 | 0 | 0.10929 | 0.16105 | 0.259 | 0.474 | 0.259 | 0 | 0 | 0 | 0.042971 | 0.094737 | 0.259 | III | III | 0 | 0 | 0.16105 | 0.16105 | II | III | II | 0.259 | 0 | 0.042971 | 0.094737 | 0.259 | 0.042971 | 2
clear | 2 | 0.002 | 100 | 0.01 | 2 | 0.0035 | 3.5 | 0.073 | 0.259 | 237 | 81 | 0.011111 | 47.3684 | 0.0010928 | 0.0026339 | 0.0015411 | 0.0054678 | 0.8295 | 0.259 | 0 | 0 | 0 | 0.11402 | 0.16579 | 0.259 | 0.474 | 0.259 | 0 | 0 | 0 | 0.042971 | 0.094737 | 0.259 | III | III | 0 | 0 | 0.16579 | 0.16579 | II | III | II | 0.259 | 0 | 0.042971 | 0.094737 | 0.259 | 0.042971 | 2
clear | 2 | 0.002 | 100 | 0.01 | 2 | 0.0036 | 3.6 | 0.073 | 0.259 | 237 | 81 | 0.011111 | 47.3684 | 0.0010928 | 0.0026339 | 0.0015411 | 0.0054678 | 0.8532 | 0.259 | 0 | 0 | 0 | 0.11876 | 0.17053 | 0.259 | 0.474 | 0.259 | 0 | 0 | 0 | 0.042971 | 0.094737 | 0.259 | III | III | 0 | 0 | 0.17053 | 0.17053 | II | III | II | 0.259 | 0 | 0.042971 | 0.094737 | 0.259 | 0.042971 | 2
clear | 2 | 0.002 | 100 | 0.01 | 2 | 0.0037 | 3.7 | 0.073 | 0.259 | 237 | 81 | 0.011111 | 47.3684 | 0.0010928 | 0.0026339 | 0.0015411 | 0.0054678 | 0.8769 | 0.259 | 0 | 0 | 0 | 0.1235 | 0.17526 | 0.259 | 0.474 | 0.259 | 0 | 0 | 0 | 0.042971 | 0.094737 | 0.259 | III | III | 0 | 0 | 0.17526 | 0.17526 | II | III | II | 0.259 | 0 | 0.042971 | 0.094737 | 0.259 | 0.042971 | 2
clear | 2 | 0.002 | 100 | 0.01 | 2 | 0.0038 | 3.8 | 0.073 | 0.259 | 237 | 81 | 0.011111 | 47.3684 | 0.0010928 | 0.0026339 | 0.0015411 | 0.0054678 | 0.9006 | 0.259 | 0 | 0 | 0 | 0.12823 | 0.18 | 0.259 | 0.474 | 0.259 | 0 | 0 | 0 | 0.042971 | 0.094737 | 0.259 | III | III | 0 | 0 | 0.18 | 0.18 | II | III | II | 0.259 | 0 | 0.042971 | 0.094737 | 0.259 | 0.042971 | 2
clear | 2 | 0.002 | 100 | 0.01 | 2 | 0.0039 | 3.9 | 0.073 | 0.259 | 237 | 81 | 0.011111 | 47.3684 | 0.0010928 | 0.0026339 | 0.0015411 | 0.0054678 | 0.9243 | 0.259 | 0 | 0 | 0 | 0.13297 | 0.18474 | 0.259 | 0.474 | 0.259 | 0 | 0 | 0 | 0.042971 | 0.094737 | 0.259 | III | III | 0 | 0 | 0.18474 | 0.18474 | II | III | II | 0.259 | 0 | 0.042971 | 0.094737 | 0.259 | 0.042971 | 2
clear | 2 | 0.002 | 100 | 0.01 | 2 | 0.004 | 4 | 0.073 | 0.259 | 237 | 81 | 0.011111 | 47.3684 | 0.0010928 | 0.0026339 | 0.0015411 | 0.0054678 | 0.948 | 0.259 | 0 | 0 | 0 | 0.13771 | 0.18947 | 0.259 | 0.474 | 0.259 | 0 | 0 | 0 | 0.042971 | 0.094737 | 0.259 | III | III | 0 | 0 | 0.18947 | 0.18947 | II | III | II | 0.259 | 0 | 0.042971 | 0.094737 | 0.259 | 0.042971 | 2
clear | 2 | 0.002 | 100 | 0.01 | 2 | 0.0041 | 4.1 | 0.073 | 0.259 | 237 | 81 | 0.011111 | 47.3684 | 0.0010928 | 0.0026339 | 0.0015411 | 0.0054678 | 0.9717 | 0.259 | 0 | 0 | 0 | 0.14245 | 0.19421 | 0.259 | 0.474 | 0.259 | 0 | 0 | 0 | 0.042971 | 0.094737 | 0.259 | III | III | 0 | 0 | 0.19421 | 0.19421 | II | III | II | 0.259 | 0 | 0.042971 | 0.094737 | 0.259 | 0.042971 | 2
clear | 2 | 0.002 | 100 | 0.01 | 2 | 0.0042 | 4.2 | 0.073 | 0.259 | 237 | 81 | 0.011111 | 47.3684 | 0.0010928 | 0.0026339 | 0.0015411 | 0.0054678 | 0.9954 | 0.259 | 0 | 0 | 0 | 0.14718 | 0.19895 | 0.259 | 0.474 | 0.259 | 0 | 0 | 0 | 0.042971 | 0.094737 | 0.259 | III | III | 0 | 0 | 0.19895 | 0.19895 | II | III | II | 0.259 | 0 | 0.042971 | 0.094737 | 0.259 | 0.042971 | 2
clear | 2 | 0.002 | 100 | 0.01 | 2 | 0.0043 | 4.3 | 0.073 | 0.259 | 237 | 81 | 0.011111 | 47.3684 | 0.0010928 | 0.0026339 | 0.0015411 | 0.0054678 | 1.0191 | 0.259 | 0 | 0 | 0 | 0.15192 | 0.20368 | 0.259 | 0.474 | 0.259 | 0 | 0 | 0 | 0.042971 | 0.094737 | 0.259 | III | III | 0 | 0 | 0.20368 | 0.20368 | II | III | II | 0.259 | 0 | 0.042971 | 0.094737 | 0.259 | 0.042971 | 2
clear | 2 | 0.002 | 100 | 0.01 | 2 | 0.0044 | 4.4 | 0.073 | 0.259 | 237 | 81 | 0.011111 | 47.3684 | 0.0010928 | 0.0026339 | 0.0015411 | 0.0054678 | 1.0428 | 0.259 | 0 | 0 | 0 | 0.15666 | 0.20842 | 0.259 | 0.474 | 0.259 | 0 | 0 | 0 | 0.042971 | 0.094737 | 0.259 | III | III | 0 | 0 | 0.20842 | 0.20842 | II | III | II | 0.259 | 0 | 0.042971 | 0.094737 | 0.259 | 0.042971 | 2
clear | 2 | 0.002 | 100 | 0.01 | 2 | 0.0045 | 4.5 | 0.073 | 0.259 | 237 | 81 | 0.011111 | 47.3684 | 0.0010928 | 0.0026339 | 0.0015411 | 0.0054678 | 1.0665 | 0.259 | 0 | 0 | 0 | 0.16139 | 0.21316 | 0.259 | 0.474 | 0.259 | 0 | 0 | 0 | 0.042971 | 0.094737 | 0.259 | III | III | 0 | 0 | 0.21316 | 0.21316 | II | III | II | 0.259 | 0 | 0.042971 | 0.094737 | 0.259 | 0.042971 | 2
clear | 2 | 0.002 | 100 | 0.01 | 2 | 0.0046 | 4.6 | 0.073 | 0.259 | 237 | 81 | 0.011111 | 47.3684 | 0.0010928 | 0.0026339 | 0.0015411 | 0.0054678 | 1.0902 | 0.259 | 0 | 0 | 0 | 0.16613 | 0.21789 | 0.259 | 0.474 | 0.259 | 0 | 0 | 0 | 0.042971 | 0.094737 | 0.259 | III | III | 0 | 0 | 0.21789 | 0.21789 | II | III | II | 0.259 | 0 | 0.042971 | 0.094737 | 0.259 | 0.042971 | 2
clear | 2 | 0.002 | 100 | 0.01 | 2 | 0.0047 | 4.7 | 0.073 | 0.259 | 237 | 81 | 0.011111 | 47.3684 | 0.0010928 | 0.0026339 | 0.0015411 | 0.0054678 | 1.1139 | 0.259 | 0 | 0 | 0 | 0.17087 | 0.22263 | 0.259 | 0.474 | 0.259 | 0 | 0 | 0 | 0.042971 | 0.094737 | 0.259 | III | III | 0 | 0 | 0.22263 | 0.22263 | II | III | II | 0.259 | 0 | 0.042971 | 0.094737 | 0.259 | 0.042971 | 2
clear | 2 | 0.002 | 100 | 0.01 | 2 | 0.0048 | 4.8 | 0.073 | 0.259 | 237 | 81 | 0.011111 | 47.3684 | 0.0010928 | 0.0026339 | 0.0015411 | 0.0054678 | 1.1376 | 0.259 | 0 | 0 | 0 | 0.1756 | 0.22737 | 0.259 | 0.474 | 0.259 | 0 | 0 | 0 | 0.042971 | 0.094737 | 0.259 | III | III | 0 | 0 | 0.22737 | 0.22737 | II | III | II | 0.259 | 0 | 0.042971 | 0.094737 | 0.259 | 0.042971 | 2
clear | 2 | 0.002 | 100 | 0.01 | 2 | 0.0049 | 4.9 | 0.073 | 0.259 | 237 | 81 | 0.011111 | 47.3684 | 0.0010928 | 0.0026339 | 0.0015411 | 0.0054678 | 1.1613 | 0.259 | 0 | 0 | 0 | 0.18034 | 0.23211 | 0.259 | 0.474 | 0.259 | 0 | 0 | 0 | 0.042971 | 0.094737 | 0.259 | III | III | 0 | 0 | 0.23211 | 0.23211 | II | III | II | 0.259 | 0 | 0.042971 | 0.094737 | 0.259 | 0.042971 | 2
clear | 2 | 0.002 | 100 | 0.01 | 2 | 0.005 | 5 | 0.073 | 0.259 | 237 | 81 | 0.011111 | 47.3684 | 0.0010928 | 0.0026339 | 0.0015411 | 0.0054678 | 1.185 | 0.259 | 0 | 0 | 0 | 0.18508 | 0.23684 | 0.259 | 0.474 | 0.259 | 0 | 0 | 0 | 0.042971 | 0.094737 | 0.259 | III | III | 0 | 0 | 0.23684 | 0.23684 | II | III | II | 0.259 | 0 | 0.042971 | 0.094737 | 0.259 | 0.042971 | 2
clear | 2 | 0.002 | 100 | 0.01 | 2 | 0.0051 | 5.1 | 0.073 | 0.259 | 237 | 81 | 0.011111 | 47.3684 | 0.0010928 | 0.0026339 | 0.0015411 | 0.0054678 | 1.2087 | 0.259 | 0 | 0 | 0 | 0.18981 | 0.24158 | 0.259 | 0.474 | 0.259 | 0 | 0 | 0 | 0.042971 | 0.094737 | 0.259 | III | III | 0 | 0 | 0.24158 | 0.24158 | II | III | II | 0.259 | 0 | 0.042971 | 0.094737 | 0.259 | 0.042971 | 2
clear | 2 | 0.002 | 100 | 0.01 | 2 | 0.0052 | 5.2 | 0.073 | 0.259 | 237 | 81 | 0.011111 | 47.3684 | 0.0010928 | 0.0026339 | 0.0015411 | 0.0054678 | 1.2324 | 0.259 | 0 | 0 | 0 | 0.19455 | 0.24632 | 0.259 | 0.474 | 0.259 | 0 | 0 | 0 | 0.042971 | 0.094737 | 0.259 | III | III | 0 | 0 | 0.24632 | 0.24632 | II | III | II | 0.259 | 0 | 0.042971 | 0.094737 | 0.259 | 0.042971 | 2
clear | 2 | 0.002 | 100 | 0.01 | 2 | 0.0053 | 5.3 | 0.073 | 0.259 | 237 | 81 | 0.011111 | 47.3684 | 0.0010928 | 0.0026339 | 0.0015411 | 0.0054678 | 1.2561 | 0.259 | 0 | 0 | 0 | 0.19929 | 0.25105 | 0.259 | 0.474 | 0.259 | 0 | 0 | 0 | 0.042971 | 0.094737 | 0.259 | III | III | 0 | 0 | 0.25105 | 0.25105 | II | III | II | 0.259 | 0 | 0.042971 | 0.094737 | 0.259 | 0.042971 | 2
clear | 2 | 0.002 | 100 | 0.01 | 2 | 0.0054 | 5.4 | 0.073 | 0.259 | 237 | 81 | 0.011111 | 47.3684 | 0.0010928 | 0.0026339 | 0.0015411 | 0.0054678 | 1.2798 | 0.259 | 0 | 0 | 0 | 0.20402 | 0.25579 | 0.259 | 0.474 | 0.259 | 0 | 0 | 0 | 0.042971 | 0.094737 | 0.259 | III | III | 0 | 0 | 0.25579 | 0.25579 | II | III | II | 0.259 | 0 | 0.042971 | 0.094737 | 0.259 | 0.042971 | 2
clear | 2 | 0.002 | 100 | 0.01 | 2 | 0.0055 | 5.5 | 0.073 | 0.259 | 237 | 81 | 0.011111 | 47.3684 | 0.0010928 | 0.0026339 | 0.0015411 | 0.0054678 | 1.3035 | 0.259 | 0 | 0 | 0 | 0.20876 | 0.26053 | 0.259 | 0.474 | 0.259 | 0 | 0 | 0 | 0.042971 | 0.094737 | 0.259 | IV | IV | 0 | 0 | 0.259 | 0.259 | II | III | II | 0.259 | 0 | 0.042971 | 0.094737 | 0.259 | 0.042971 | 2
clear | 2 | 0.002 | 100 | 0.01 | 2 | 0.0056 | 5.6 | 0.073 | 0.259 | 237 | 81 | 0.011111 | 47.3684 | 0.0010928 | 0.0026339 | 0.0015411 | 0.0054678 | 1.3272 | 0.259 | 0 | 0 | 0 | 0.2135 | 0.26526 | 0.259 | 0.474 | 0.259 | 0 | 0 | 0 | 0.042971 | 0.094737 | 0.259 | IV | IV | 0 | 0 | 0.259 | 0.259 | II | III | II | 0.259 | 0 | 0.042971 | 0.094737 | 0.259 | 0.042971 | 2
clear | 2 | 0.002 | 100 | 0.01 | 2 | 0.0057 | 5.7 | 0.073 | 0.259 | 237 | 81 | 0.011111 | 47.3684 | 0.0010928 | 0.0026339 | 0.0015411 | 0.0054678 | 1.3509 | 0.259 | 0 | 0 | 0 | 0.21823 | 0.27 | 0.259 | 0.474 | 0.259 | 0 | 0 | 0 | 0.042971 | 0.094737 | 0.259 | IV | IV | 0 | 0 | 0.259 | 0.259 | II | III | II | 0.259 | 0 | 0.042971 | 0.094737 | 0.259 | 0.042971 | 2
clear | 2 | 0.002 | 100 | 0.01 | 2 | 0.0058 | 5.8 | 0.073 | 0.259 | 237 | 81 | 0.011111 | 47.3684 | 0.0010928 | 0.0026339 | 0.0015411 | 0.0054678 | 1.3746 | 0.259 | 0 | 0 | 0 | 0.22297 | 0.27474 | 0.259 | 0.474 | 0.259 | 0 | 0 | 0 | 0.042971 | 0.094737 | 0.259 | IV | IV | 0 | 0 | 0.259 | 0.259 | II | III | II | 0.259 | 0 | 0.042971 | 0.094737 | 0.259 | 0.042971 | 2
clear | 2 | 0.002 | 100 | 0.01 | 2 | 0.0059 | 5.9 | 0.073 | 0.259 | 237 | 81 | 0.011111 | 47.3684 | 0.0010928 | 0.0026339 | 0.0015411 | 0.0054678 | 1.3983 | 0.259 | 0 | 0 | 0 | 0.22771 | 0.27947 | 0.259 | 0.474 | 0.259 | 0 | 0 | 0 | 0.042971 | 0.094737 | 0.259 | IV | IV | 0 | 0 | 0.259 | 0.259 | II | III | II | 0.259 | 0 | 0.042971 | 0.094737 | 0.259 | 0.042971 | 2
clear | 2 | 0.002 | 100 | 0.01 | 2 | 0.006 | 6 | 0.073 | 0.259 | 237 | 81 | 0.011111 | 47.3684 | 0.0010928 | 0.0026339 | 0.0015411 | 0.0054678 | 1.422 | 0.259 | 0 | 0 | 0 | 0.23245 | 0.28421 | 0.259 | 0.474 | 0.259 | 0 | 0 | 0 | 0.042971 | 0.094737 | 0.259 | IV | IV | 0 | 0 | 0.259 | 0.259 | II | III | II | 0.259 | 0 | 0.042971 | 0.094737 | 0.259 | 0.042971 | 2
clear | 2 | 0.002 | 100 | 0.01 | 2 | 0.0061 | 6.1 | 0.073 | 0.259 | 237 | 81 | 0.011111 | 47.3684 | 0.0010928 | 0.0026339 | 0.0015411 | 0.0054678 | 1.4457 | 0.259 | 0 | 0 | 0 | 0.23718 | 0.28895 | 0.259 | 0.474 | 0.259 | 0 | 0 | 0 | 0.042971 | 0.094737 | 0.259 | IV | IV | 0 | 0 | 0.259 | 0.259 | II | III | II | 0.259 | 0 | 0.042971 | 0.094737 | 0.259 | 0.042971 | 2
clear | 2 | 0.002 | 100 | 0.01 | 2 | 0.0062 | 6.2 | 0.073 | 0.259 | 237 | 81 | 0.011111 | 47.3684 | 0.0010928 | 0.0026339 | 0.0015411 | 0.0054678 | 1.4694 | 0.259 | 0 | 0 | 0 | 0.24192 | 0.29368 | 0.259 | 0.474 | 0.259 | 0 | 0 | 0 | 0.042971 | 0.094737 | 0.259 | IV | IV | 0 | 0 | 0.259 | 0.259 | II | III | II | 0.259 | 0 | 0.042971 | 0.094737 | 0.259 | 0.042971 | 2
clear | 2 | 0.002 | 100 | 0.01 | 2 | 0.0063 | 6.3 | 0.073 | 0.259 | 237 | 81 | 0.011111 | 47.3684 | 0.0010928 | 0.0026339 | 0.0015411 | 0.0054678 | 1.4931 | 0.259 | 0 | 0 | 0 | 0.24666 | 0.29842 | 0.259 | 0.474 | 0.259 | 0 | 0 | 0 | 0.042971 | 0.094737 | 0.259 | IV | IV | 0 | 0 | 0.259 | 0.259 | II | III | II | 0.259 | 0 | 0.042971 | 0.094737 | 0.259 | 0.042971 | 2
clear | 2 | 0.002 | 100 | 0.01 | 2 | 0.0064 | 6.4 | 0.073 | 0.259 | 237 | 81 | 0.011111 | 47.3684 | 0.0010928 | 0.0026339 | 0.0015411 | 0.0054678 | 1.5168 | 0.259 | 0 | 0 | 0 | 0.25139 | 0.30316 | 0.259 | 0.474 | 0.259 | 0 | 0 | 0 | 0.042971 | 0.094737 | 0.259 | IV | IV | 0 | 0 | 0.259 | 0.259 | II | III | II | 0.259 | 0 | 0.042971 | 0.094737 | 0.259 | 0.042971 | 2
clear | 2 | 0.002 | 100 | 0.01 | 2 | 0.0065 | 6.5 | 0.073 | 0.259 | 237 | 81 | 0.011111 | 47.3684 | 0.0010928 | 0.0026339 | 0.0015411 | 0.0054678 | 1.5405 | 0.259 | 0 | 0 | 0 | 0.25613 | 0.30789 | 0.259 | 0.474 | 0.259 | 0 | 0 | 0 | 0.042971 | 0.094737 | 0.259 | IV | IV | 0 | 0 | 0.259 | 0.259 | II | III | II | 0.259 | 0 | 0.042971 | 0.094737 | 0.259 | 0.042971 | 2
clear | 2 | 0.002 | 100 | 0.01 | 2 | 0.0066 | 6.6 | 0.073 | 0.259 | 237 | 81 | 0.011111 | 47.3684 | 0.0010928 | 0.0026339 | 0.0015411 | 0.0054678 | 1.5642 | 0.259 | 0 | 0 | 0 | 0.26087 | 0.31263 | 0.259 | 0.474 | 0.259 | 0 | 0 | 0 | 0.042971 | 0.094737 | 0.259 | IV | IV | 0 | 0 | 0.259 | 0.259 | II | III | II | 0.259 | 0 | 0.042971 | 0.094737 | 0.259 | 0.042971 | 2
clear | 2 | 0.002 | 100 | 0.01 | 2 | 0.0067 | 6.7 | 0.073 | 0.259 | 237 | 81 | 0.011111 | 47.3684 | 0.0010928 | 0.0026339 | 0.0015411 | 0.0054678 | 1.5879 | 0.259 | 0 | 0 | 0 | 0.2656 | 0.31737 | 0.259 | 0.474 | 0.259 | 0 | 0 | 0 | 0.042971 | 0.094737 | 0.259 | IV | IV | 0 | 0 | 0.259 | 0.259 | II | III | II | 0.259 | 0 | 0.042971 | 0.094737 | 0.259 | 0.042971 | 2
clear | 2 | 0.002 | 100 | 0.01 | 2 | 0.0068 | 6.8 | 0.073 | 0.259 | 237 | 81 | 0.011111 | 47.3684 | 0.0010928 | 0.0026339 | 0.0015411 | 0.0054678 | 1.6116 | 0.259 | 0 | 0 | 0 | 0.27034 | 0.32211 | 0.259 | 0.474 | 0.259 | 0 | 0 | 0 | 0.042971 | 0.094737 | 0.259 | IV | IV | 0 | 0 | 0.259 | 0.259 | II | III | II | 0.259 | 0 | 0.042971 | 0.094737 | 0.259 | 0.042971 | 2
clear | 2 | 0.002 | 100 | 0.01 | 2 | 0.0069 | 6.9 | 0.073 | 0.259 | 237 | 81 | 0.011111 | 47.3684 | 0.0010928 | 0.0026339 | 0.0015411 | 0.0054678 | 1.6353 | 0.259 | 0 | 0 | 0 | 0.27508 | 0.32684 | 0.259 | 0.474 | 0.259 | 0 | 0 | 0 | 0.042971 | 0.094737 | 0.259 | IV | IV | 0 | 0 | 0.259 | 0.259 | II | III | II | 0.259 | 0 | 0.042971 | 0.094737 | 0.259 | 0.042971 | 2
clear | 2 | 0.002 | 100 | 0.01 | 2 | 0.007 | 7 | 0.073 | 0.259 | 237 | 81 | 0.011111 | 47.3684 | 0.0010928 | 0.0026339 | 0.0015411 | 0.0054678 | 1.659 | 0.259 | 0 | 0 | 0 | 0.27981 | 0.33158 | 0.259 | 0.474 | 0.259 | 0 | 0 | 0 | 0.042971 | 0.094737 | 0.259 | IV | IV | 0 | 0 | 0.259 | 0.259 | II | III | II | 0.259 | 0 | 0.042971 | 0.094737 | 0.259 | 0.042971 | 2
clear | 2 | 0.002 | 100 | 0.01 | 2 | 0.0071 | 7.1 | 0.073 | 0.259 | 237 | 81 | 0.011111 | 47.3684 | 0.0010928 | 0.0026339 | 0.0015411 | 0.0054678 | 1.6827 | 0.259 | 0 | 0 | 0 | 0.28455 | 0.33632 | 0.259 | 0.474 | 0.259 | 0 | 0 | 0 | 0.042971 | 0.094737 | 0.259 | IV | IV | 0 | 0 | 0.259 | 0.259 | II | III | II | 0.259 | 0 | 0.042971 | 0.094737 | 0.259 | 0.042971 | 2
clear | 2 | 0.002 | 100 | 0.01 | 2 | 0.0072 | 7.2 | 0.073 | 0.259 | 237 | 81 | 0.011111 | 47.3684 | 0.0010928 | 0.0026339 | 0.0015411 | 0.0054678 | 1.7064 | 0.259 | 0 | 0 | 0 | 0.28929 | 0.34105 | 0.259 | 0.474 | 0.259 | 0 | 0 | 0 | 0.042971 | 0.094737 | 0.259 | IV | IV | 0 | 0 | 0.259 | 0.259 | II | III | II | 0.259 | 0 | 0.042971 | 0.094737 | 0.259 | 0.042971 | 2
clear | 2 | 0.002 | 100 | 0.01 | 2 | 0.0073 | 7.3 | 0.073 | 0.259 | 237 | 81 | 0.011111 | 47.3684 | 0.0010928 | 0.0026339 | 0.0015411 | 0.0054678 | 1.7301 | 0.259 | 0 | 0 | 0 | 0.29402 | 0.34579 | 0.259 | 0.474 | 0.259 | 0 | 0 | 0 | 0.042971 | 0.094737 | 0.259 | IV | IV | 0 | 0 | 0.259 | 0.259 | II | III | II | 0.259 | 0 | 0.042971 | 0.094737 | 0.259 | 0.042971 | 2
clear | 2 | 0.002 | 100 | 0.01 | 2 | 0.0074 | 7.4 | 0.073 | 0.259 | 237 | 81 | 0.011111 | 47.3684 | 0.0010928 | 0.0026339 | 0.0015411 | 0.0054678 | 1.7538 | 0.259 | 0 | 0 | 0 | 0.29876 | 0.35053 | 0.259 | 0.474 | 0.259 | 0 | 0 | 0 | 0.042971 | 0.094737 | 0.259 | IV | IV | 0 | 0 | 0.259 | 0.259 | II | III | II | 0.259 | 0 | 0.042971 | 0.094737 | 0.259 | 0.042971 | 2
clear | 2 | 0.002 | 100 | 0.01 | 2 | 0.0075 | 7.5 | 0.073 | 0.259 | 237 | 81 | 0.011111 | 47.3684 | 0.0010928 | 0.0026339 | 0.0015411 | 0.0054678 | 1.7775 | 0.259 | 0 | 0 | 0 | 0.3035 | 0.35526 | 0.259 | 0.474 | 0.259 | 0 | 0 | 0 | 0.042971 | 0.094737 | 0.259 | IV | IV | 0 | 0 | 0.259 | 0.259 | II | III | II | 0.259 | 0 | 0.042971 | 0.094737 | 0.259 | 0.042971 | 2
clear | 2 | 0.002 | 100 | 0.01 | 2 | 0.0076 | 7.6 | 0.073 | 0.259 | 237 | 81 | 0.011111 | 47.3684 | 0.0010928 | 0.0026339 | 0.0015411 | 0.0054678 | 1.8012 | 0.259 | 0 | 0 | 0 | 0.30823 | 0.36 | 0.259 | 0.474 | 0.259 | 0 | 0 | 0 | 0.042971 | 0.094737 | 0.259 | IV | IV | 0 | 0 | 0.259 | 0.259 | II | III | II | 0.259 | 0 | 0.042971 | 0.094737 | 0.259 | 0.042971 | 2
clear | 2 | 0.002 | 100 | 0.01 | 2 | 0.0077 | 7.7 | 0.073 | 0.259 | 237 | 81 | 0.011111 | 47.3684 | 0.0010928 | 0.0026339 | 0.0015411 | 0.0054678 | 1.8249 | 0.259 | 0 | 0 | 0 | 0.31297 | 0.36474 | 0.259 | 0.474 | 0.259 | 0 | 0 | 0 | 0.042971 | 0.094737 | 0.259 | IV | IV | 0 | 0 | 0.259 | 0.259 | II | III | II | 0.259 | 0 | 0.042971 | 0.094737 | 0.259 | 0.042971 | 2
clear | 2 | 0.002 | 100 | 0.01 | 2 | 0.0078 | 7.8 | 0.073 | 0.259 | 237 | 81 | 0.011111 | 47.3684 | 0.0010928 | 0.0026339 | 0.0015411 | 0.0054678 | 1.8486 | 0.259 | 0 | 0 | 0 | 0.31771 | 0.36947 | 0.259 | 0.474 | 0.259 | 0 | 0 | 0 | 0.042971 | 0.094737 | 0.259 | IV | IV | 0 | 0 | 0.259 | 0.259 | II | III | II | 0.259 | 0 | 0.042971 | 0.094737 | 0.259 | 0.042971 | 2
clear | 2 | 0.002 | 100 | 0.01 | 2 | 0.0079 | 7.9 | 0.073 | 0.259 | 237 | 81 | 0.011111 | 47.3684 | 0.0010928 | 0.0026339 | 0.0015411 | 0.0054678 | 1.8723 | 0.259 | 0 | 0 | 0 | 0.32245 | 0.37421 | 0.259 | 0.474 | 0.259 | 0 | 0 | 0 | 0.042971 | 0.094737 | 0.259 | IV | IV | 0 | 0 | 0.259 | 0.259 | II | III | II | 0.259 | 0 | 0.042971 | 0.094737 | 0.259 | 0.042971 | 2
clear | 2 | 0.002 | 100 | 0.01 | 2 | 0.008 | 8 | 0.073 | 0.259 | 237 | 81 | 0.011111 | 47.3684 | 0.0010928 | 0.0026339 | 0.0015411 | 0.0054678 | 1.896 | 0.259 | 0 | 0 | 0 | 0.32718 | 0.37895 | 0.259 | 0.474 | 0.259 | 0 | 0 | 0 | 0.042971 | 0.094737 | 0.259 | IV | IV | 0 | 0 | 0.259 | 0.259 | II | III | II | 0.259 | 0 | 0.042971 | 0.094737 | 0.259 | 0.042971 | 2
clear | 2 | 0.002 | 100 | 0.01 | 2 | 0.0081 | 8.1 | 0.073 | 0.259 | 237 | 81 | 0.011111 | 47.3684 | 0.0010928 | 0.0026339 | 0.0015411 | 0.0054678 | 1.9197 | 0.259 | 0 | 0 | 0 | 0.33192 | 0.38368 | 0.259 | 0.474 | 0.259 | 0 | 0 | 0 | 0.042971 | 0.094737 | 0.259 | IV | IV | 0 | 0 | 0.259 | 0.259 | II | III | II | 0.259 | 0 | 0.042971 | 0.094737 | 0.259 | 0.042971 | 2
clear | 2 | 0.002 | 100 | 0.01 | 2 | 0.0082 | 8.2 | 0.073 | 0.259 | 237 | 81 | 0.011111 | 47.3684 | 0.0010928 | 0.0026339 | 0.0015411 | 0.0054678 | 1.9434 | 0.259 | 0 | 0 | 0 | 0.33666 | 0.38842 | 0.259 | 0.474 | 0.259 | 0 | 0 | 0 | 0.042971 | 0.094737 | 0.259 | IV | IV | 0 | 0 | 0.259 | 0.259 | II | III | II | 0.259 | 0 | 0.042971 | 0.094737 | 0.259 | 0.042971 | 2
clear | 2 | 0.002 | 100 | 0.01 | 2 | 0.0083 | 8.3 | 0.073 | 0.259 | 237 | 81 | 0.011111 | 47.3684 | 0.0010928 | 0.0026339 | 0.0015411 | 0.0054678 | 1.9671 | 0.259 | 0 | 0 | 0 | 0.34139 | 0.39316 | 0.259 | 0.474 | 0.259 | 0 | 0 | 0 | 0.042971 | 0.094737 | 0.259 | IV | IV | 0 | 0 | 0.259 | 0.259 | II | III | II | 0.259 | 0 | 0.042971 | 0.094737 | 0.259 | 0.042971 | 2
clear | 2 | 0.002 | 100 | 0.01 | 2 | 0.0084 | 8.4 | 0.073 | 0.259 | 237 | 81 | 0.011111 | 47.3684 | 0.0010928 | 0.0026339 | 0.0015411 | 0.0054678 | 1.9908 | 0.259 | 0 | 0 | 0 | 0.34613 | 0.39789 | 0.259 | 0.474 | 0.259 | 0 | 0 | 0 | 0.042971 | 0.094737 | 0.259 | IV | IV | 0 | 0 | 0.259 | 0.259 | II | III | II | 0.259 | 0 | 0.042971 | 0.094737 | 0.259 | 0.042971 | 2
clear | 2 | 0.002 | 100 | 0.01 | 2 | 0.0085 | 8.5 | 0.073 | 0.259 | 237 | 81 | 0.011111 | 47.3684 | 0.0010928 | 0.0026339 | 0.0015411 | 0.0054678 | 2.0145 | 0.259 | 0 | 0 | 0 | 0.35087 | 0.40263 | 0.259 | 0.474 | 0.259 | 0 | 0 | 0 | 0.042971 | 0.094737 | 0.259 | IV | IV | 0 | 0 | 0.259 | 0.259 | II | III | II | 0.259 | 0 | 0.042971 | 0.094737 | 0.259 | 0.042971 | 2
clear | 2 | 0.002 | 100 | 0.01 | 2 | 0.0086 | 8.6 | 0.073 | 0.259 | 237 | 81 | 0.011111 | 47.3684 | 0.0010928 | 0.0026339 | 0.0015411 | 0.0054678 | 2.0382 | 0.259 | 0 | 0 | 0 | 0.3556 | 0.40737 | 0.259 | 0.474 | 0.259 | 0 | 0 | 0 | 0.042971 | 0.094737 | 0.259 | IV | IV | 0 | 0 | 0.259 | 0.259 | II | III | II | 0.259 | 0 | 0.042971 | 0.094737 | 0.259 | 0.042971 | 2
clear | 2 | 0.002 | 100 | 0.01 | 2 | 0.0087 | 8.7 | 0.073 | 0.259 | 237 | 81 | 0.011111 | 47.3684 | 0.0010928 | 0.0026339 | 0.0015411 | 0.0054678 | 2.0619 | 0.259 | 0 | 0 | 0 | 0.36034 | 0.41211 | 0.259 | 0.474 | 0.259 | 0 | 0 | 0 | 0.042971 | 0.094737 | 0.259 | IV | IV | 0 | 0 | 0.259 | 0.259 | II | III | II | 0.259 | 0 | 0.042971 | 0.094737 | 0.259 | 0.042971 | 2
clear | 2 | 0.002 | 100 | 0.01 | 2 | 0.0088 | 8.8 | 0.073 | 0.259 | 237 | 81 | 0.011111 | 47.3684 | 0.0010928 | 0.0026339 | 0.0015411 | 0.0054678 | 2.0856 | 0.259 | 0 | 0 | 0 | 0.36508 | 0.41684 | 0.259 | 0.474 | 0.259 | 0 | 0 | 0 | 0.042971 | 0.094737 | 0.259 | IV | IV | 0 | 0 | 0.259 | 0.259 | II | III | II | 0.259 | 0 | 0.042971 | 0.094737 | 0.259 | 0.042971 | 2
clear | 2 | 0.002 | 100 | 0.01 | 2 | 0.0089 | 8.9 | 0.073 | 0.259 | 237 | 81 | 0.011111 | 47.3684 | 0.0010928 | 0.0026339 | 0.0015411 | 0.0054678 | 2.1093 | 0.259 | 0 | 0 | 0 | 0.36981 | 0.42158 | 0.259 | 0.474 | 0.259 | 0 | 0 | 0 | 0.042971 | 0.094737 | 0.259 | IV | IV | 0 | 0 | 0.259 | 0.259 | II | III | II | 0.259 | 0 | 0.042971 | 0.094737 | 0.259 | 0.042971 | 2
clear | 2 | 0.002 | 100 | 0.01 | 2 | 0.009 | 9 | 0.073 | 0.259 | 237 | 81 | 0.011111 | 47.3684 | 0.0010928 | 0.0026339 | 0.0015411 | 0.0054678 | 2.133 | 0.259 | 0 | 0 | 0 | 0.37455 | 0.42632 | 0.259 | 0.474 | 0.259 | 0 | 0 | 0 | 0.042971 | 0.094737 | 0.259 | IV | IV | 0 | 0 | 0.259 | 0.259 | II | III | II | 0.259 | 0 | 0.042971 | 0.094737 | 0.259 | 0.042971 | 2
clear | 2 | 0.002 | 100 | 0.01 | 2 | 0.0091 | 9.1 | 0.073 | 0.259 | 237 | 81 | 0.011111 | 47.3684 | 0.0010928 | 0.0026339 | 0.0015411 | 0.0054678 | 2.1567 | 0.259 | 0 | 0 | 0 | 0.37929 | 0.43105 | 0.259 | 0.474 | 0.259 | 0 | 0 | 0 | 0.042971 | 0.094737 | 0.259 | IV | IV | 0 | 0 | 0.259 | 0.259 | II | III | II | 0.259 | 0 | 0.042971 | 0.094737 | 0.259 | 0.042971 | 2
clear | 2 | 0.002 | 100 | 0.01 | 2 | 0.0092 | 9.2 | 0.073 | 0.259 | 237 | 81 | 0.011111 | 47.3684 | 0.0010928 | 0.0026339 | 0.0015411 | 0.0054678 | 2.1804 | 0.259 | 0 | 0 | 0 | 0.38402 | 0.43579 | 0.259 | 0.474 | 0.259 | 0 | 0 | 0 | 0.042971 | 0.094737 | 0.259 | IV | IV | 0 | 0 | 0.259 | 0.259 | II | III | II | 0.259 | 0 | 0.042971 | 0.094737 | 0.259 | 0.042971 | 2
clear | 2 | 0.002 | 100 | 0.01 | 2 | 0.0093 | 9.3 | 0.073 | 0.259 | 237 | 81 | 0.011111 | 47.3684 | 0.0010928 | 0.0026339 | 0.0015411 | 0.0054678 | 2.2041 | 0.259 | 0 | 0 | 0 | 0.38876 | 0.44053 | 0.259 | 0.474 | 0.259 | 0 | 0 | 0 | 0.042971 | 0.094737 | 0.259 | IV | IV | 0 | 0 | 0.259 | 0.259 | II | III | II | 0.259 | 0 | 0.042971 | 0.094737 | 0.259 | 0.042971 | 2
clear | 2 | 0.002 | 100 | 0.01 | 2 | 0.0094 | 9.4 | 0.073 | 0.259 | 237 | 81 | 0.011111 | 47.3684 | 0.0010928 | 0.0026339 | 0.0015411 | 0.0054678 | 2.2278 | 0.259 | 0 | 0 | 0 | 0.3935 | 0.44526 | 0.259 | 0.474 | 0.259 | 0 | 0 | 0 | 0.042971 | 0.094737 | 0.259 | IV | IV | 0 | 0 | 0.259 | 0.259 | II | III | II | 0.259 | 0 | 0.042971 | 0.094737 | 0.259 | 0.042971 | 2
clear | 2 | 0.002 | 100 | 0.01 | 2 | 0.0095 | 9.5 | 0.073 | 0.259 | 237 | 81 | 0.011111 | 47.3684 | 0.0010928 | 0.0026339 | 0.0015411 | 0.0054678 | 2.2515 | 0.259 | 0 | 0 | 0 | 0.39823 | 0.45 | 0.259 | 0.474 | 0.259 | 0 | 0 | 0 | 0.042971 | 0.094737 | 0.259 | IV | IV | 0 | 0 | 0.259 | 0.259 | II | III | II | 0.259 | 0 | 0.042971 | 0.094737 | 0.259 | 0.042971 | 2
clear | 2 | 0.002 | 100 | 0.01 | 2 | 0.0096 | 9.6 | 0.073 | 0.259 | 237 | 81 | 0.011111 | 47.3684 | 0.0010928 | 0.0026339 | 0.0015411 | 0.0054678 | 2.2752 | 0.259 | 0 | 0 | 0 | 0.40297 | 0.45474 | 0.259 | 0.474 | 0.259 | 0 | 0 | 0 | 0.042971 | 0.094737 | 0.259 | IV | IV | 0 | 0 | 0.259 | 0.259 | II | III | II | 0.259 | 0 | 0.042971 | 0.094737 | 0.259 | 0.042971 | 2
clear | 2 | 0.002 | 100 | 0.01 | 2 | 0.0097 | 9.7 | 0.073 | 0.259 | 237 | 81 | 0.011111 | 47.3684 | 0.0010928 | 0.0026339 | 0.0015411 | 0.0054678 | 2.2989 | 0.259 | 0 | 0 | 0 | 0.40771 | 0.45947 | 0.259 | 0.474 | 0.259 | 0 | 0 | 0 | 0.042971 | 0.094737 | 0.259 | IV | IV | 0 | 0 | 0.259 | 0.259 | II | III | II | 0.259 | 0 | 0.042971 | 0.094737 | 0.259 | 0.042971 | 2
clear | 2 | 0.002 | 100 | 0.01 | 2 | 0.0098 | 9.8 | 0.073 | 0.259 | 237 | 81 | 0.011111 | 47.3684 | 0.0010928 | 0.0026339 | 0.0015411 | 0.0054678 | 2.3226 | 0.259 | 0 | 0 | 0 | 0.41245 | 0.46421 | 0.259 | 0.474 | 0.259 | 0 | 0 | 0 | 0.042971 | 0.094737 | 0.259 | IV | IV | 0 | 0 | 0.259 | 0.259 | II | III | II | 0.259 | 0 | 0.042971 | 0.094737 | 0.259 | 0.042971 | 2
clear | 2 | 0.002 | 100 | 0.01 | 2 | 0.0099 | 9.9 | 0.073 | 0.259 | 237 | 81 | 0.011111 | 47.3684 | 0.0010928 | 0.0026339 | 0.0015411 | 0.0054678 | 2.3463 | 0.259 | 0 | 0 | 0 | 0.41718 | 0.46895 | 0.259 | 0.474 | 0.259 | 0 | 0 | 0 | 0.042971 | 0.094737 | 0.259 | IV | IV | 0 | 0 | 0.259 | 0.259 | II | III | II | 0.259 | 0 | 0.042971 | 0.094737 | 0.259 | 0.042971 | 2
clear | 2 | 0.002 | 100 | 0.01 | 2 | 0.01 | 10 | 0.073 | 0.259 | 237 | 81 | 0.011111 | 47.3684 | 0.0010928 | 0.0026339 | 0.0015411 | 0.0054678 | 2.37 | 0.259 | 0 | 0 | 0 | 0.42192 | 0.47368 | 0.259 | 0.474 | 0.259 | 0 | 0 | 0 | 0.042971 | 0.094737 | 0.259 | IV | IV | 0 | 0 | 0.259 | 0.259 | II | III | II | 0.259 | 0 | 0.042971 | 0.094737 | 0.259 | 0.042971 | 2
clear | 2 | 0.002 | 100 | 0.01 | 2 | 0.0101 | 10.1 | 0.073 | 0.259 | 237 | 81 | 0.011111 | 47.3684 | 0.0010928 | 0.0026339 | 0.0015411 | 0.0054678 | 2.3937 | 0.259 | 0 | 0 | 0 | 0.42666 | 0.47842 | 0.259 | 0.474 | 0.259 | 0 | 0 | 0 | 0.042971 | 0.094737 | 0.259 | IV | IV | 0 | 0 | 0.259 | 0.259 | II | III | II | 0.259 | 0 | 0.042971 | 0.094737 | 0.259 | 0.042971 | 2
clear | 2 | 0.002 | 100 | 0.01 | 2 | 0.0102 | 10.2 | 0.073 | 0.259 | 237 | 81 | 0.011111 | 47.3684 | 0.0010928 | 0.0026339 | 0.0015411 | 0.0054678 | 2.4174 | 0.259 | 0 | 0 | 0 | 0.43139 | 0.48316 | 0.259 | 0.474 | 0.259 | 0 | 0 | 0 | 0.042971 | 0.094737 | 0.259 | IV | IV | 0 | 0 | 0.259 | 0.259 | II | III | II | 0.259 | 0 | 0.042971 | 0.094737 | 0.259 | 0.042971 | 2
clear | 2 | 0.002 | 100 | 0.01 | 2 | 0.0103 | 10.3 | 0.073 | 0.259 | 237 | 81 | 0.011111 | 47.3684 | 0.0010928 | 0.0026339 | 0.0015411 | 0.0054678 | 2.4411 | 0.259 | 0 | 0 | 0 | 0.43613 | 0.48789 | 0.259 | 0.474 | 0.259 | 0 | 0 | 0 | 0.042971 | 0.094737 | 0.259 | IV | IV | 0 | 0 | 0.259 | 0.259 | II | III | II | 0.259 | 0 | 0.042971 | 0.094737 | 0.259 | 0.042971 | 2
clear | 2 | 0.002 | 100 | 0.01 | 2 | 0.0104 | 10.4 | 0.073 | 0.259 | 237 | 81 | 0.011111 | 47.3684 | 0.0010928 | 0.0026339 | 0.0015411 | 0.0054678 | 2.4648 | 0.259 | 0 | 0 | 0 | 0.44087 | 0.49263 | 0.259 | 0.474 | 0.259 | 0 | 0 | 0 | 0.042971 | 0.094737 | 0.259 | IV | IV | 0 | 0 | 0.259 | 0.259 | II | III | II | 0.259 | 0 | 0.042971 | 0.094737 | 0.259 | 0.042971 | 2
clear | 2 | 0.002 | 100 | 0.01 | 2 | 0.0105 | 10.5 | 0.073 | 0.259 | 237 | 81 | 0.011111 | 47.3684 | 0.0010928 | 0.0026339 | 0.0015411 | 0.0054678 | 2.4885 | 0.259 | 0 | 0 | 0 | 0.4456 | 0.49737 | 0.259 | 0.474 | 0.259 | 0 | 0 | 0 | 0.042971 | 0.094737 | 0.259 | IV | IV | 0 | 0 | 0.259 | 0.259 | II | III | II | 0.259 | 0 | 0.042971 | 0.094737 | 0.259 | 0.042971 | 2
clear | 2 | 0.002 | 100 | 0.01 | 2 | 0.0106 | 10.6 | 0.073 | 0.259 | 237 | 81 | 0.011111 | 47.3684 | 0.0010928 | 0.0026339 | 0.0015411 | 0.0054678 | 2.5122 | 0.259 | 0 | 0 | 0 | 0.45034 | 0.50211 | 0.259 | 0.474 | 0.259 | 0 | 0 | 0 | 0.042971 | 0.094737 | 0.259 | IV | IV | 0 | 0 | 0.259 | 0.259 | II | III | II | 0.259 | 0 | 0.042971 | 0.094737 | 0.259 | 0.042971 | 2
clear | 2 | 0.002 | 100 | 0.01 | 2 | 0.0107 | 10.7 | 0.073 | 0.259 | 237 | 81 | 0.011111 | 47.3684 | 0.0010928 | 0.0026339 | 0.0015411 | 0.0054678 | 2.5359 | 0.259 | 0 | 0 | 0 | 0.45508 | 0.50684 | 0.259 | 0.474 | 0.259 | 0 | 0 | 0 | 0.042971 | 0.094737 | 0.259 | IV | IV | 0 | 0 | 0.259 | 0.259 | II | III | II | 0.259 | 0 | 0.042971 | 0.094737 | 0.259 | 0.042971 | 2
clear | 2 | 0.002 | 100 | 0.01 | 2 | 0.0108 | 10.8 | 0.073 | 0.259 | 237 | 81 | 0.011111 | 47.3684 | 0.0010928 | 0.0026339 | 0.0015411 | 0.0054678 | 2.5596 | 0.259 | 0 | 0 | 0 | 0.45981 | 0.51158 | 0.259 | 0.474 | 0.259 | 0 | 0 | 0 | 0.042971 | 0.094737 | 0.259 | IV | IV | 0 | 0 | 0.259 | 0.259 | II | III | II | 0.259 | 0 | 0.042971 | 0.094737 | 0.259 | 0.042971 | 2
clear | 2 | 0.002 | 100 | 0.01 | 2 | 0.0109 | 10.9 | 0.073 | 0.259 | 237 | 81 | 0.011111 | 47.3684 | 0.0010928 | 0.0026339 | 0.0015411 | 0.0054678 | 2.5833 | 0.259 | 0 | 0 | 0 | 0.46455 | 0.51632 | 0.259 | 0.474 | 0.259 | 0 | 0 | 0 | 0.042971 | 0.094737 | 0.259 | IV | IV | 0 | 0 | 0.259 | 0.259 | II | III | II | 0.259 | 0 | 0.042971 | 0.094737 | 0.259 | 0.042971 | 2
clear | 2 | 0.002 | 100 | 0.01 | 2 | 0.011 | 11 | 0.073 | 0.259 | 237 | 81 | 0.011111 | 47.3684 | 0.0010928 | 0.0026339 | 0.0015411 | 0.0054678 | 2.607 | 0.259 | 0 | 0 | 0 | 0.46929 | 0.52105 | 0.259 | 0.474 | 0.259 | 0 | 0 | 0 | 0.042971 | 0.094737 | 0.259 | IV | IV | 0 | 0 | 0.259 | 0.259 | II | III | II | 0.259 | 0 | 0.042971 | 0.094737 | 0.259 | 0.042971 | 2
clear | 2 | 0.002 | 100 | 0.01 | 2 | 0.0111 | 11.1 | 0.073 | 0.259 | 237 | 81 | 0.011111 | 47.3684 | 0.0010928 | 0.0026339 | 0.0015411 | 0.0054678 | 2.6307 | 0.259 | 0 | 0 | 0 | 0.47402 | 0.52579 | 0.259 | 0.474 | 0.259 | 0 | 0 | 0 | 0.042971 | 0.094737 | 0.259 | IV | IV | 0 | 0 | 0.259 | 0.259 | II | III | II | 0.259 | 0 | 0.042971 | 0.094737 | 0.259 | 0.042971 | 2
clear | 2 | 0.002 | 100 | 0.01 | 2 | 0.0112 | 11.2 | 0.073 | 0.259 | 237 | 81 | 0.011111 | 47.3684 | 0.0010928 | 0.0026339 | 0.0015411 | 0.0054678 | 2.6544 | 0.259 | 0 | 0 | 0 | 0.47876 | 0.53053 | 0.259 | 0.474 | 0.259 | 0 | 0 | 0 | 0.042971 | 0.094737 | 0.259 | IV | IV | 0 | 0 | 0.259 | 0.259 | II | III | II | 0.259 | 0 | 0.042971 | 0.094737 | 0.259 | 0.042971 | 2
clear | 2 | 0.002 | 100 | 0.01 | 2 | 0.0113 | 11.3 | 0.073 | 0.259 | 237 | 81 | 0.011111 | 47.3684 | 0.0010928 | 0.0026339 | 0.0015411 | 0.0054678 | 2.6781 | 0.259 | 0 | 0 | 0 | 0.4835 | 0.53526 | 0.259 | 0.474 | 0.259 | 0 | 0 | 0 | 0.042971 | 0.094737 | 0.259 | IV | IV | 0 | 0 | 0.259 | 0.259 | II | III | II | 0.259 | 0 | 0.042971 | 0.094737 | 0.259 | 0.042971 | 2
clear | 2 | 0.002 | 100 | 0.01 | 2 | 0.0114 | 11.4 | 0.073 | 0.259 | 237 | 81 | 0.011111 | 47.3684 | 0.0010928 | 0.0026339 | 0.0015411 | 0.0054678 | 2.7018 | 0.259 | 0 | 0 | 0 | 0.48823 | 0.54 | 0.259 | 0.474 | 0.259 | 0 | 0 | 0 | 0.042971 | 0.094737 | 0.259 | IV | IV | 0 | 0 | 0.259 | 0.259 | II | III | II | 0.259 | 0 | 0.042971 | 0.094737 | 0.259 | 0.042971 | 2
clear | 2 | 0.002 | 100 | 0.01 | 2 | 0.0115 | 11.5 | 0.073 | 0.259 | 237 | 81 | 0.011111 | 47.3684 | 0.0010928 | 0.0026339 | 0.0015411 | 0.0054678 | 2.7255 | 0.259 | 0 | 0 | 0 | 0.49297 | 0.54474 | 0.259 | 0.474 | 0.259 | 0 | 0 | 0 | 0.042971 | 0.094737 | 0.259 | IV | IV | 0 | 0 | 0.259 | 0.259 | II | III | II | 0.259 | 0 | 0.042971 | 0.094737 | 0.259 | 0.042971 | 2
clear | 2 | 0.002 | 100 | 0.01 | 2 | 0.0116 | 11.6 | 0.073 | 0.259 | 237 | 81 | 0.011111 | 47.3684 | 0.0010928 | 0.0026339 | 0.0015411 | 0.0054678 | 2.7492 | 0.259 | 0 | 0 | 0 | 0.49771 | 0.54947 | 0.259 | 0.474 | 0.259 | 0 | 0 | 0 | 0.042971 | 0.094737 | 0.259 | IV | IV | 0 | 0 | 0.259 | 0.259 | II | III | II | 0.259 | 0 | 0.042971 | 0.094737 | 0.259 | 0.042971 | 2
clear | 2 | 0.002 | 100 | 0.01 | 2 | 0.0117 | 11.7 | 0.073 | 0.259 | 237 | 81 | 0.011111 | 47.3684 | 0.0010928 | 0.0026339 | 0.0015411 | 0.0054678 | 2.7729 | 0.259 | 0 | 0 | 0 | 0.50245 | 0.55421 | 0.259 | 0.474 | 0.259 | 0 | 0 | 0 | 0.042971 | 0.094737 | 0.259 | IV | IV | 0 | 0 | 0.259 | 0.259 | II | III | II | 0.259 | 0 | 0.042971 | 0.094737 | 0.259 | 0.042971 | 2
clear | 2 | 0.002 | 100 | 0.01 | 2 | 0.0118 | 11.8 | 0.073 | 0.259 | 237 | 81 | 0.011111 | 47.3684 | 0.0010928 | 0.0026339 | 0.0015411 | 0.0054678 | 2.7966 | 0.259 | 0 | 0 | 0 | 0.50718 | 0.55895 | 0.259 | 0.474 | 0.259 | 0 | 0 | 0 | 0.042971 | 0.094737 | 0.259 | IV | IV | 0 | 0 | 0.259 | 0.259 | II | III | II | 0.259 | 0 | 0.042971 | 0.094737 | 0.259 | 0.042971 | 2
clear | 2 | 0.002 | 100 | 0.01 | 2 | 0.0119 | 11.9 | 0.073 | 0.259 | 237 | 81 | 0.011111 | 47.3684 | 0.0010928 | 0.0026339 | 0.0015411 | 0.0054678 | 2.8203 | 0.259 | 0 | 0 | 0 | 0.51192 | 0.56368 | 0.259 | 0.474 | 0.259 | 0 | 0 | 0 | 0.042971 | 0.094737 | 0.259 | IV | IV | 0 | 0 | 0.259 | 0.259 | II | III | II | 0.259 | 0 | 0.042971 | 0.094737 | 0.259 | 0.042971 | 2
clear | 2 | 0.002 | 100 | 0.01 | 2 | 0.012 | 12 | 0.073 | 0.259 | 237 | 81 | 0.011111 | 47.3684 | 0.0010928 | 0.0026339 | 0.0015411 | 0.0054678 | 2.844 | 0.259 | 0 | 0 | 0 | 0.51666 | 0.56842 | 0.259 | 0.474 | 0.259 | 0 | 0 | 0 | 0.042971 | 0.094737 | 0.259 | IV | IV | 0 | 0 | 0.259 | 0.259 | II | III | II | 0.259 | 0 | 0.042971 | 0.094737 | 0.259 | 0.042971 | 2
clear | 2 | 0.002 | 100 | 0.01 | 2 | 0.0121 | 12.1 | 0.073 | 0.259 | 237 | 81 | 0.011111 | 47.3684 | 0.0010928 | 0.0026339 | 0.0015411 | 0.0054678 | 2.8677 | 0.259 | 0 | 0 | 0 | 0.52139 | 0.57316 | 0.259 | 0.474 | 0.259 | 0 | 0 | 0 | 0.042971 | 0.094737 | 0.259 | IV | IV | 0 | 0 | 0.259 | 0.259 | II | III | II | 0.259 | 0 | 0.042971 | 0.094737 | 0.259 | 0.042971 | 2
clear | 2 | 0.002 | 100 | 0.01 | 2 | 0.0122 | 12.2 | 0.073 | 0.259 | 237 | 81 | 0.011111 | 47.3684 | 0.0010928 | 0.0026339 | 0.0015411 | 0.0054678 | 2.8914 | 0.259 | 0 | 0 | 0 | 0.52613 | 0.57789 | 0.259 | 0.474 | 0.259 | 0 | 0 | 0 | 0.042971 | 0.094737 | 0.259 | IV | IV | 0 | 0 | 0.259 | 0.259 | II | III | II | 0.259 | 0 | 0.042971 | 0.094737 | 0.259 | 0.042971 | 2
clear | 2 | 0.002 | 100 | 0.01 | 2 | 0.0123 | 12.3 | 0.073 | 0.259 | 237 | 81 | 0.011111 | 47.3684 | 0.0010928 | 0.0026339 | 0.0015411 | 0.0054678 | 2.9151 | 0.259 | 0 | 0 | 0 | 0.53087 | 0.58263 | 0.259 | 0.474 | 0.259 | 0 | 0 | 0 | 0.042971 | 0.094737 | 0.259 | IV | IV | 0 | 0 | 0.259 | 0.259 | II | III | II | 0.259 | 0 | 0.042971 | 0.094737 | 0.259 | 0.042971 | 2
clear | 2 | 0.002 | 100 | 0.01 | 2 | 0.0124 | 12.4 | 0.073 | 0.259 | 237 | 81 | 0.011111 | 47.3684 | 0.0010928 | 0.0026339 | 0.0015411 | 0.0054678 | 2.9388 | 0.259 | 0 | 0 | 0 | 0.5356 | 0.58737 | 0.259 | 0.474 | 0.259 | 0 | 0 | 0 | 0.042971 | 0.094737 | 0.259 | IV | IV | 0 | 0 | 0.259 | 0.259 | II | III | II | 0.259 | 0 | 0.042971 | 0.094737 | 0.259 | 0.042971 | 2
clear | 2 | 0.002 | 100 | 0.01 | 2 | 0.0125 | 12.5 | 0.073 | 0.259 | 237 | 81 | 0.011111 | 47.3684 | 0.0010928 | 0.0026339 | 0.0015411 | 0.0054678 | 2.9625 | 0.259 | 0 | 0 | 0 | 0.54034 | 0.59211 | 0.259 | 0.474 | 0.259 | 0 | 0 | 0 | 0.042971 | 0.094737 | 0.259 | IV | IV | 0 | 0 | 0.259 | 0.259 | II | III | II | 0.259 | 0 | 0.042971 | 0.094737 | 0.259 | 0.042971 | 2
clear | 2 | 0.002 | 100 | 0.01 | 2 | 0.0126 | 12.6 | 0.073 | 0.259 | 237 | 81 | 0.011111 | 47.3684 | 0.0010928 | 0.0026339 | 0.0015411 | 0.0054678 | 2.9862 | 0.259 | 0 | 0 | 0 | 0.54508 | 0.59684 | 0.259 | 0.474 | 0.259 | 0 | 0 | 0 | 0.042971 | 0.094737 | 0.259 | IV | IV | 0 | 0 | 0.259 | 0.259 | II | III | II | 0.259 | 0 | 0.042971 | 0.094737 | 0.259 | 0.042971 | 2
clear | 2 | 0.002 | 100 | 0.01 | 2 | 0.0127 | 12.7 | 0.073 | 0.259 | 237 | 81 | 0.011111 | 47.3684 | 0.0010928 | 0.0026339 | 0.0015411 | 0.0054678 | 3.0099 | 0.259 | 0 | 0 | 0 | 0.54981 | 0.60158 | 0.259 | 0.474 | 0.259 | 0 | 0 | 0 | 0.042971 | 0.094737 | 0.259 | IV | IV | 0 | 0 | 0.259 | 0.259 | II | III | II | 0.259 | 0 | 0.042971 | 0.094737 | 0.259 | 0.042971 | 2
clear | 2 | 0.002 | 100 | 0.01 | 2 | 0.0128 | 12.8 | 0.073 | 0.259 | 237 | 81 | 0.011111 | 47.3684 | 0.0010928 | 0.0026339 | 0.0015411 | 0.0054678 | 3.0336 | 0.259 | 0 | 0 | 0 | 0.55455 | 0.60632 | 0.259 | 0.474 | 0.259 | 0 | 0 | 0 | 0.042971 | 0.094737 | 0.259 | IV | IV | 0 | 0 | 0.259 | 0.259 | II | III | II | 0.259 | 0 | 0.042971 | 0.094737 | 0.259 | 0.042971 | 2
clear | 2 | 0.002 | 100 | 0.01 | 2 | 0.0129 | 12.9 | 0.073 | 0.259 | 237 | 81 | 0.011111 | 47.3684 | 0.0010928 | 0.0026339 | 0.0015411 | 0.0054678 | 3.0573 | 0.259 | 0 | 0 | 0 | 0.55929 | 0.61105 | 0.259 | 0.474 | 0.259 | 0 | 0 | 0 | 0.042971 | 0.094737 | 0.259 | IV | IV | 0 | 0 | 0.259 | 0.259 | II | III | II | 0.259 | 0 | 0.042971 | 0.094737 | 0.259 | 0.042971 | 2
clear | 2 | 0.002 | 100 | 0.01 | 2 | 0.013 | 13 | 0.073 | 0.259 | 237 | 81 | 0.011111 | 47.3684 | 0.0010928 | 0.0026339 | 0.0015411 | 0.0054678 | 3.081 | 0.259 | 0 | 0 | 0 | 0.56402 | 0.61579 | 0.259 | 0.474 | 0.259 | 0 | 0 | 0 | 0.042971 | 0.094737 | 0.259 | IV | IV | 0 | 0 | 0.259 | 0.259 | II | III | II | 0.259 | 0 | 0.042971 | 0.094737 | 0.259 | 0.042971 | 2
clear | 2 | 0.002 | 100 | 0.01 | 2 | 0.0131 | 13.1 | 0.073 | 0.259 | 237 | 81 | 0.011111 | 47.3684 | 0.0010928 | 0.0026339 | 0.0015411 | 0.0054678 | 3.1047 | 0.259 | 0 | 0 | 0 | 0.56876 | 0.62053 | 0.259 | 0.474 | 0.259 | 0 | 0 | 0 | 0.042971 | 0.094737 | 0.259 | IV | IV | 0 | 0 | 0.259 | 0.259 | II | III | II | 0.259 | 0 | 0.042971 | 0.094737 | 0.259 | 0.042971 | 2
clear | 2 | 0.002 | 100 | 0.01 | 2 | 0.0132 | 13.2 | 0.073 | 0.259 | 237 | 81 | 0.011111 | 47.3684 | 0.0010928 | 0.0026339 | 0.0015411 | 0.0054678 | 3.1284 | 0.259 | 0 | 0 | 0 | 0.5735 | 0.62526 | 0.259 | 0.474 | 0.259 | 0 | 0 | 0 | 0.042971 | 0.094737 | 0.259 | IV | IV | 0 | 0 | 0.259 | 0.259 | II | III | II | 0.259 | 0 | 0.042971 | 0.094737 | 0.259 | 0.042971 | 2
clear | 2 | 0.002 | 100 | 0.01 | 2 | 0.0133 | 13.3 | 0.073 | 0.259 | 237 | 81 | 0.011111 | 47.3684 | 0.0010928 | 0.0026339 | 0.0015411 | 0.0054678 | 3.1521 | 0.259 | 0 | 0 | 0 | 0.57823 | 0.63 | 0.259 | 0.474 | 0.259 | 0 | 0 | 0 | 0.042971 | 0.094737 | 0.259 | IV | IV | 0 | 0 | 0.259 | 0.259 | II | III | II | 0.259 | 0 | 0.042971 | 0.094737 | 0.259 | 0.042971 | 2
clear | 2 | 0.002 | 100 | 0.01 | 2 | 0.0134 | 13.4 | 0.073 | 0.259 | 237 | 81 | 0.011111 | 47.3684 | 0.0010928 | 0.0026339 | 0.0015411 | 0.0054678 | 3.1758 | 0.259 | 0 | 0 | 0 | 0.58297 | 0.63474 | 0.259 | 0.474 | 0.259 | 0 | 0 | 0 | 0.042971 | 0.094737 | 0.259 | IV | IV | 0 | 0 | 0.259 | 0.259 | II | III | II | 0.259 | 0 | 0.042971 | 0.094737 | 0.259 | 0.042971 | 2
clear | 2 | 0.002 | 100 | 0.01 | 2 | 0.0135 | 13.5 | 0.073 | 0.259 | 237 | 81 | 0.011111 | 47.3684 | 0.0010928 | 0.0026339 | 0.0015411 | 0.0054678 | 3.1995 | 0.259 | 0 | 0 | 0 | 0.58771 | 0.63947 | 0.259 | 0.474 | 0.259 | 0 | 0 | 0 | 0.042971 | 0.094737 | 0.259 | IV | IV | 0 | 0 | 0.259 | 0.259 | II | III | II | 0.259 | 0 | 0.042971 | 0.094737 | 0.259 | 0.042971 | 2
clear | 2 | 0.002 | 100 | 0.01 | 2 | 0.0136 | 13.6 | 0.073 | 0.259 | 237 | 81 | 0.011111 | 47.3684 | 0.0010928 | 0.0026339 | 0.0015411 | 0.0054678 | 3.2232 | 0.259 | 0 | 0 | 0 | 0.59245 | 0.64421 | 0.259 | 0.474 | 0.259 | 0 | 0 | 0 | 0.042971 | 0.094737 | 0.259 | IV | IV | 0 | 0 | 0.259 | 0.259 | II | III | II | 0.259 | 0 | 0.042971 | 0.094737 | 0.259 | 0.042971 | 2
clear | 2 | 0.002 | 100 | 0.01 | 2 | 0.0137 | 13.7 | 0.073 | 0.259 | 237 | 81 | 0.011111 | 47.3684 | 0.0010928 | 0.0026339 | 0.0015411 | 0.0054678 | 3.2469 | 0.259 | 0 | 0 | 0 | 0.59718 | 0.64895 | 0.259 | 0.474 | 0.259 | 0 | 0 | 0 | 0.042971 | 0.094737 | 0.259 | IV | IV | 0 | 0 | 0.259 | 0.259 | II | III | II | 0.259 | 0 | 0.042971 | 0.094737 | 0.259 | 0.042971 | 2
clear | 2 | 0.002 | 100 | 0.01 | 2 | 0.0138 | 13.8 | 0.073 | 0.259 | 237 | 81 | 0.011111 | 47.3684 | 0.0010928 | 0.0026339 | 0.0015411 | 0.0054678 | 3.2706 | 0.259 | 0 | 0 | 0 | 0.60192 | 0.65368 | 0.259 | 0.474 | 0.259 | 0 | 0 | 0 | 0.042971 | 0.094737 | 0.259 | IV | IV | 0 | 0 | 0.259 | 0.259 | II | III | II | 0.259 | 0 | 0.042971 | 0.094737 | 0.259 | 0.042971 | 2
clear | 2 | 0.002 | 100 | 0.01 | 2 | 0.0139 | 13.9 | 0.073 | 0.259 | 237 | 81 | 0.011111 | 47.3684 | 0.0010928 | 0.0026339 | 0.0015411 | 0.0054678 | 3.2943 | 0.259 | 0 | 0 | 0 | 0.60666 | 0.65842 | 0.259 | 0.474 | 0.259 | 0 | 0 | 0 | 0.042971 | 0.094737 | 0.259 | IV | IV | 0 | 0 | 0.259 | 0.259 | II | III | II | 0.259 | 0 | 0.042971 | 0.094737 | 0.259 | 0.042971 | 2
clear | 2 | 0.002 | 100 | 0.01 | 2 | 0.014 | 14 | 0.073 | 0.259 | 237 | 81 | 0.011111 | 47.3684 | 0.0010928 | 0.0026339 | 0.0015411 | 0.0054678 | 3.318 | 0.259 | 0 | 0 | 0 | 0.61139 | 0.66316 | 0.259 | 0.474 | 0.259 | 0 | 0 | 0 | 0.042971 | 0.094737 | 0.259 | IV | IV | 0 | 0 | 0.259 | 0.259 | II | III | II | 0.259 | 0 | 0.042971 | 0.094737 | 0.259 | 0.042971 | 2
clear | 2 | 0.002 | 100 | 0.01 | 2 | 0.0141 | 14.1 | 0.073 | 0.259 | 237 | 81 | 0.011111 | 47.3684 | 0.0010928 | 0.0026339 | 0.0015411 | 0.0054678 | 3.3417 | 0.259 | 0 | 0 | 0 | 0.61613 | 0.66789 | 0.259 | 0.474 | 0.259 | 0 | 0 | 0 | 0.042971 | 0.094737 | 0.259 | IV | IV | 0 | 0 | 0.259 | 0.259 | II | III | II | 0.259 | 0 | 0.042971 | 0.094737 | 0.259 | 0.042971 | 2
clear | 2 | 0.002 | 100 | 0.01 | 2 | 0.0142 | 14.2 | 0.073 | 0.259 | 237 | 81 | 0.011111 | 47.3684 | 0.0010928 | 0.0026339 | 0.0015411 | 0.0054678 | 3.3654 | 0.259 | 0 | 0 | 0 | 0.62087 | 0.67263 | 0.259 | 0.474 | 0.259 | 0 | 0 | 0 | 0.042971 | 0.094737 | 0.259 | IV | IV | 0 | 0 | 0.259 | 0.259 | II | III | II | 0.259 | 0 | 0.042971 | 0.094737 | 0.259 | 0.042971 | 2
clear | 2 | 0.002 | 100 | 0.01 | 2 | 0.0143 | 14.3 | 0.073 | 0.259 | 237 | 81 | 0.011111 | 47.3684 | 0.0010928 | 0.0026339 | 0.0015411 | 0.0054678 | 3.3891 | 0.259 | 0 | 0 | 0 | 0.6256 | 0.67737 | 0.259 | 0.474 | 0.259 | 0 | 0 | 0 | 0.042971 | 0.094737 | 0.259 | IV | IV | 0 | 0 | 0.259 | 0.259 | II | III | II | 0.259 | 0 | 0.042971 | 0.094737 | 0.259 | 0.042971 | 2
clear | 2 | 0.002 | 100 | 0.01 | 2 | 0.0144 | 14.4 | 0.073 | 0.259 | 237 | 81 | 0.011111 | 47.3684 | 0.0010928 | 0.0026339 | 0.0015411 | 0.0054678 | 3.4128 | 0.259 | 0 | 0 | 0 | 0.63034 | 0.68211 | 0.259 | 0.474 | 0.259 | 0 | 0 | 0 | 0.042971 | 0.094737 | 0.259 | IV | IV | 0 | 0 | 0.259 | 0.259 | II | III | II | 0.259 | 0 | 0.042971 | 0.094737 | 0.259 | 0.042971 | 2
clear | 2 | 0.002 | 100 | 0.01 | 2 | 0.0145 | 14.5 | 0.073 | 0.259 | 237 | 81 | 0.011111 | 47.3684 | 0.0010928 | 0.0026339 | 0.0015411 | 0.0054678 | 3.4365 | 0.259 | 0 | 0 | 0 | 0.63508 | 0.68684 | 0.259 | 0.474 | 0.259 | 0 | 0 | 0 | 0.042971 | 0.094737 | 0.259 | IV | IV | 0 | 0 | 0.259 | 0.259 | II | III | II | 0.259 | 0 | 0.042971 | 0.094737 | 0.259 | 0.042971 | 2
clear | 2 | 0.002 | 100 | 0.01 | 2 | 0.0146 | 14.6 | 0.073 | 0.259 | 237 | 81 | 0.011111 | 47.3684 | 0.0010928 | 0.0026339 | 0.0015411 | 0.0054678 | 3.4602 | 0.259 | 0 | 0 | 0 | 0.63981 | 0.69158 | 0.259 | 0.474 | 0.259 | 0 | 0 | 0 | 0.042971 | 0.094737 | 0.259 | IV | IV | 0 | 0 | 0.259 | 0.259 | II | III | II | 0.259 | 0 | 0.042971 | 0.094737 | 0.259 | 0.042971 | 2
clear | 2 | 0.002 | 100 | 0.01 | 2 | 0.0147 | 14.7 | 0.073 | 0.259 | 237 | 81 | 0.011111 | 47.3684 | 0.0010928 | 0.0026339 | 0.0015411 | 0.0054678 | 3.4839 | 0.259 | 0 | 0 | 0 | 0.64455 | 0.69632 | 0.259 | 0.474 | 0.259 | 0 | 0 | 0 | 0.042971 | 0.094737 | 0.259 | IV | IV | 0 | 0 | 0.259 | 0.259 | II | III | II | 0.259 | 0 | 0.042971 | 0.094737 | 0.259 | 0.042971 | 2
clear | 2 | 0.002 | 100 | 0.01 | 2 | 0.0148 | 14.8 | 0.073 | 0.259 | 237 | 81 | 0.011111 | 47.3684 | 0.0010928 | 0.0026339 | 0.0015411 | 0.0054678 | 3.5076 | 0.259 | 0 | 0 | 0 | 0.64929 | 0.70105 | 0.259 | 0.474 | 0.259 | 0 | 0 | 0 | 0.042971 | 0.094737 | 0.259 | IV | IV | 0 | 0 | 0.259 | 0.259 | II | III | II | 0.259 | 0 | 0.042971 | 0.094737 | 0.259 | 0.042971 | 2
clear | 2 | 0.002 | 100 | 0.01 | 2 | 0.0149 | 14.9 | 0.073 | 0.259 | 237 | 81 | 0.011111 | 47.3684 | 0.0010928 | 0.0026339 | 0.0015411 | 0.0054678 | 3.5313 | 0.259 | 0 | 0 | 0 | 0.65402 | 0.70579 | 0.259 | 0.474 | 0.259 | 0 | 0 | 0 | 0.042971 | 0.094737 | 0.259 | IV | IV | 0 | 0 | 0.259 | 0.259 | II | III | II | 0.259 | 0 | 0.042971 | 0.094737 | 0.259 | 0.042971 | 2
clear | 2 | 0.002 | 100 | 0.01 | 2 | 0.015 | 15 | 0.073 | 0.259 | 237 | 81 | 0.011111 | 47.3684 | 0.0010928 | 0.0026339 | 0.0015411 | 0.0054678 | 3.555 | 0.259 | 0 | 0 | 0 | 0.65876 | 0.71053 | 0.259 | 0.474 | 0.259 | 0 | 0 | 0 | 0.042971 | 0.094737 | 0.259 | IV | IV | 0 | 0 | 0.259 | 0.259 | II | III | II | 0.259 | 0 | 0.042971 | 0.094737 | 0.259 | 0.042971 | 2
clear | 2 | 0.002 | 100 | 0.01 | 2 | 0.0151 | 15.1 | 0.073 | 0.259 | 237 | 81 | 0.011111 | 47.3684 | 0.0010928 | 0.0026339 | 0.0015411 | 0.0054678 | 3.5787 | 0.259 | 0 | 0 | 0 | 0.6635 | 0.71526 | 0.259 | 0.474 | 0.259 | 0 | 0 | 0 | 0.042971 | 0.094737 | 0.259 | IV | IV | 0 | 0 | 0.259 | 0.259 | II | III | II | 0.259 | 0 | 0.042971 | 0.094737 | 0.259 | 0.042971 | 2
clear | 2 | 0.002 | 100 | 0.01 | 2 | 0.0152 | 15.2 | 0.073 | 0.259 | 237 | 81 | 0.011111 | 47.3684 | 0.0010928 | 0.0026339 | 0.0015411 | 0.0054678 | 3.6024 | 0.259 | 0 | 0 | 0 | 0.66823 | 0.72 | 0.259 | 0.474 | 0.259 | 0 | 0 | 0 | 0.042971 | 0.094737 | 0.259 | IV | IV | 0 | 0 | 0.259 | 0.259 | II | III | II | 0.259 | 0 | 0.042971 | 0.094737 | 0.259 | 0.042971 | 2
clear | 2 | 0.002 | 100 | 0.01 | 2 | 0.0153 | 15.3 | 0.073 | 0.259 | 237 | 81 | 0.011111 | 47.3684 | 0.0010928 | 0.0026339 | 0.0015411 | 0.0054678 | 3.6261 | 0.259 | 0 | 0 | 0 | 0.67297 | 0.72474 | 0.259 | 0.474 | 0.259 | 0 | 0 | 0 | 0.042971 | 0.094737 | 0.259 | IV | IV | 0 | 0 | 0.259 | 0.259 | II | III | II | 0.259 | 0 | 0.042971 | 0.094737 | 0.259 | 0.042971 | 2
clear | 2 | 0.002 | 100 | 0.01 | 2 | 0.0154 | 15.4 | 0.073 | 0.259 | 237 | 81 | 0.011111 | 47.3684 | 0.0010928 | 0.0026339 | 0.0015411 | 0.0054678 | 3.6498 | 0.259 | 0 | 0 | 0 | 0.67771 | 0.72947 | 0.259 | 0.474 | 0.259 | 0 | 0 | 0 | 0.042971 | 0.094737 | 0.259 | IV | IV | 0 | 0 | 0.259 | 0.259 | II | III | II | 0.259 | 0 | 0.042971 | 0.094737 | 0.259 | 0.042971 | 2
clear | 2 | 0.002 | 100 | 0.01 | 2 | 0.0155 | 15.5 | 0.073 | 0.259 | 237 | 81 | 0.011111 | 47.3684 | 0.0010928 | 0.0026339 | 0.0015411 | 0.0054678 | 3.6735 | 0.259 | 0 | 0 | 0 | 0.68245 | 0.73421 | 0.259 | 0.474 | 0.259 | 0 | 0 | 0 | 0.042971 | 0.094737 | 0.259 | IV | IV | 0 | 0 | 0.259 | 0.259 | II | III | II | 0.259 | 0 | 0.042971 | 0.094737 | 0.259 | 0.042971 | 2
clear | 2 | 0.002 | 100 | 0.01 | 2 | 0.0156 | 15.6 | 0.073 | 0.259 | 237 | 81 | 0.011111 | 47.3684 | 0.0010928 | 0.0026339 | 0.0015411 | 0.0054678 | 3.6972 | 0.259 | 0 | 0 | 0 | 0.68718 | 0.73895 | 0.259 | 0.474 | 0.259 | 0 | 0 | 0 | 0.042971 | 0.094737 | 0.259 | IV | IV | 0 | 0 | 0.259 | 0.259 | II | III | II | 0.259 | 0 | 0.042971 | 0.094737 | 0.259 | 0.042971 | 2
clear | 2 | 0.002 | 100 | 0.01 | 2 | 0.0157 | 15.7 | 0.073 | 0.259 | 237 | 81 | 0.011111 | 47.3684 | 0.0010928 | 0.0026339 | 0.0015411 | 0.0054678 | 3.7209 | 0.259 | 0 | 0 | 0 | 0.69192 | 0.74368 | 0.259 | 0.474 | 0.259 | 0 | 0 | 0 | 0.042971 | 0.094737 | 0.259 | IV | IV | 0 | 0 | 0.259 | 0.259 | II | III | II | 0.259 | 0 | 0.042971 | 0.094737 | 0.259 | 0.042971 | 2
clear | 2 | 0.002 | 100 | 0.01 | 2 | 0.0158 | 15.8 | 0.073 | 0.259 | 237 | 81 | 0.011111 | 47.3684 | 0.0010928 | 0.0026339 | 0.0015411 | 0.0054678 | 3.7446 | 0.259 | 0 | 0 | 0 | 0.69666 | 0.74842 | 0.259 | 0.474 | 0.259 | 0 | 0 | 0 | 0.042971 | 0.094737 | 0.259 | IV | IV | 0 | 0 | 0.259 | 0.259 | II | III | II | 0.259 | 0 | 0.042971 | 0.094737 | 0.259 | 0.042971 | 2
clear | 2 | 0.002 | 100 | 0.01 | 2 | 0.0159 | 15.9 | 0.073 | 0.259 | 237 | 81 | 0.011111 | 47.3684 | 0.0010928 | 0.0026339 | 0.0015411 | 0.0054678 | 3.7683 | 0.259 | 0 | 0 | 0 | 0.70139 | 0.75316 | 0.259 | 0.474 | 0.259 | 0 | 0 | 0 | 0.042971 | 0.094737 | 0.259 | IV | IV | 0 | 0 | 0.259 | 0.259 | II | III | II | 0.259 | 0 | 0.042971 | 0.094737 | 0.259 | 0.042971 | 2
clear | 2 | 0.002 | 100 | 0.01 | 2 | 0.016 | 16 | 0.073 | 0.259 | 237 | 81 | 0.011111 | 47.3684 | 0.0010928 | 0.0026339 | 0.0015411 | 0.0054678 | 3.792 | 0.259 | 0 | 0 | 0 | 0.70613 | 0.75789 | 0.259 | 0.474 | 0.259 | 0 | 0 | 0 | 0.042971 | 0.094737 | 0.259 | IV | IV | 0 | 0 | 0.259 | 0.259 | II | III | II | 0.259 | 0 | 0.042971 | 0.094737 | 0.259 | 0.042971 | 2
clear | 2 | 0.002 | 100 | 0.01 | 2 | 0.0161 | 16.1 | 0.073 | 0.259 | 237 | 81 | 0.011111 | 47.3684 | 0.0010928 | 0.0026339 | 0.0015411 | 0.0054678 | 3.8157 | 0.259 | 0 | 0 | 0 | 0.71087 | 0.76263 | 0.259 | 0.474 | 0.259 | 0 | 0 | 0 | 0.042971 | 0.094737 | 0.259 | IV | IV | 0 | 0 | 0.259 | 0.259 | II | III | II | 0.259 | 0 | 0.042971 | 0.094737 | 0.259 | 0.042971 | 2
clear | 2 | 0.002 | 100 | 0.01 | 2 | 0.0162 | 16.2 | 0.073 | 0.259 | 237 | 81 | 0.011111 | 47.3684 | 0.0010928 | 0.0026339 | 0.0015411 | 0.0054678 | 3.8394 | 0.259 | 0 | 0 | 0 | 0.7156 | 0.76737 | 0.259 | 0.474 | 0.259 | 0 | 0 | 0 | 0.042971 | 0.094737 | 0.259 | IV | IV | 0 | 0 | 0.259 | 0.259 | II | III | II | 0.259 | 0 | 0.042971 | 0.094737 | 0.259 | 0.042971 | 2
clear | 2 | 0.002 | 100 | 0.01 | 2 | 0.0163 | 16.3 | 0.073 | 0.259 | 237 | 81 | 0.011111 | 47.3684 | 0.0010928 | 0.0026339 | 0.0015411 | 0.0054678 | 3.8631 | 0.259 | 0 | 0 | 0 | 0.72034 | 0.77211 | 0.259 | 0.474 | 0.259 | 0 | 0 | 0 | 0.042971 | 0.094737 | 0.259 | IV | IV | 0 | 0 | 0.259 | 0.259 | II | III | II | 0.259 | 0 | 0.042971 | 0.094737 | 0.259 | 0.042971 | 2
clear | 2 | 0.002 | 100 | 0.01 | 2 | 0.0164 | 16.4 | 0.073 | 0.259 | 237 | 81 | 0.011111 | 47.3684 | 0.0010928 | 0.0026339 | 0.0015411 | 0.0054678 | 3.8868 | 0.259 | 0 | 0 | 0 | 0.72508 | 0.77684 | 0.259 | 0.474 | 0.259 | 0 | 0 | 0 | 0.042971 | 0.094737 | 0.259 | IV | IV | 0 | 0 | 0.259 | 0.259 | II | III | II | 0.259 | 0 | 0.042971 | 0.094737 | 0.259 | 0.042971 | 2
clear | 2 | 0.002 | 100 | 0.01 | 2 | 0.0165 | 16.5 | 0.073 | 0.259 | 237 | 81 | 0.011111 | 47.3684 | 0.0010928 | 0.0026339 | 0.0015411 | 0.0054678 | 3.9105 | 0.259 | 0 | 0 | 0 | 0.72981 | 0.78158 | 0.259 | 0.474 | 0.259 | 0 | 0 | 0 | 0.042971 | 0.094737 | 0.259 | IV | IV | 0 | 0 | 0.259 | 0.259 | II | III | II | 0.259 | 0 | 0.042971 | 0.094737 | 0.259 | 0.042971 | 2
clear | 2 | 0.002 | 100 | 0.01 | 2 | 0.0166 | 16.6 | 0.073 | 0.259 | 237 | 81 | 0.011111 | 47.3684 | 0.0010928 | 0.0026339 | 0.0015411 | 0.0054678 | 3.9342 | 0.259 | 0 | 0 | 0 | 0.73455 | 0.78632 | 0.259 | 0.474 | 0.259 | 0 | 0 | 0 | 0.042971 | 0.094737 | 0.259 | IV | IV | 0 | 0 | 0.259 | 0.259 | II | III | II | 0.259 | 0 | 0.042971 | 0.094737 | 0.259 | 0.042971 | 2
clear | 2 | 0.002 | 100 | 0.01 | 2 | 0.0167 | 16.7 | 0.073 | 0.259 | 237 | 81 | 0.011111 | 47.3684 | 0.0010928 | 0.0026339 | 0.0015411 | 0.0054678 | 3.9579 | 0.259 | 0 | 0 | 0 | 0.73929 | 0.79105 | 0.259 | 0.474 | 0.259 | 0 | 0 | 0 | 0.042971 | 0.094737 | 0.259 | IV | IV | 0 | 0 | 0.259 | 0.259 | II | III | II | 0.259 | 0 | 0.042971 | 0.094737 | 0.259 | 0.042971 | 2
clear | 2 | 0.002 | 100 | 0.01 | 2 | 0.0168 | 16.8 | 0.073 | 0.259 | 237 | 81 | 0.011111 | 47.3684 | 0.0010928 | 0.0026339 | 0.0015411 | 0.0054678 | 3.9816 | 0.259 | 0 | 0 | 0 | 0.74402 | 0.79579 | 0.259 | 0.474 | 0.259 | 0 | 0 | 0 | 0.042971 | 0.094737 | 0.259 | IV | IV | 0 | 0 | 0.259 | 0.259 | II | III | II | 0.259 | 0 | 0.042971 | 0.094737 | 0.259 | 0.042971 | 2
clear | 2 | 0.002 | 100 | 0.01 | 2 | 0.0169 | 16.9 | 0.073 | 0.259 | 237 | 81 | 0.011111 | 47.3684 | 0.0010928 | 0.0026339 | 0.0015411 | 0.0054678 | 4.0053 | 0.259 | 0 | 0 | 0 | 0.74876 | 0.80053 | 0.259 | 0.474 | 0.259 | 0 | 0 | 0 | 0.042971 | 0.094737 | 0.259 | IV | IV | 0 | 0 | 0.259 | 0.259 | II | III | II | 0.259 | 0 | 0.042971 | 0.094737 | 0.259 | 0.042971 | 2
clear | 2 | 0.002 | 100 | 0.01 | 2 | 0.017 | 17 | 0.073 | 0.259 | 237 | 81 | 0.011111 | 47.3684 | 0.0010928 | 0.0026339 | 0.0015411 | 0.0054678 | 4.029 | 0.259 | 0 | 0 | 0 | 0.7535 | 0.80526 | 0.259 | 0.474 | 0.259 | 0 | 0 | 0 | 0.042971 | 0.094737 | 0.259 | IV | IV | 0 | 0 | 0.259 | 0.259 | II | III | II | 0.259 | 0 | 0.042971 | 0.094737 | 0.259 | 0.042971 | 2
clear | 2 | 0.002 | 100 | 0.01 | 2 | 0.0171 | 17.1 | 0.073 | 0.259 | 237 | 81 | 0.011111 | 47.3684 | 0.0010928 | 0.0026339 | 0.0015411 | 0.0054678 | 4.0527 | 0.259 | 0 | 0 | 0 | 0.75823 | 0.81 | 0.259 | 0.474 | 0.259 | 0 | 0 | 0 | 0.042971 | 0.094737 | 0.259 | IV | IV | 0 | 0 | 0.259 | 0.259 | II | III | II | 0.259 | 0 | 0.042971 | 0.094737 | 0.259 | 0.042971 | 2
clear | 2 | 0.002 | 100 | 0.01 | 2 | 0.0172 | 17.2 | 0.073 | 0.259 | 237 | 81 | 0.011111 | 47.3684 | 0.0010928 | 0.0026339 | 0.0015411 | 0.0054678 | 4.0764 | 0.259 | 0 | 0 | 0 | 0.76297 | 0.81474 | 0.259 | 0.474 | 0.259 | 0 | 0 | 0 | 0.042971 | 0.094737 | 0.259 | IV | IV | 0 | 0 | 0.259 | 0.259 | II | III | II | 0.259 | 0 | 0.042971 | 0.094737 | 0.259 | 0.042971 | 2
clear | 2 | 0.002 | 100 | 0.01 | 2 | 0.0173 | 17.3 | 0.073 | 0.259 | 237 | 81 | 0.011111 | 47.3684 | 0.0010928 | 0.0026339 | 0.0015411 | 0.0054678 | 4.1001 | 0.259 | 0 | 0 | 0 | 0.76771 | 0.81947 | 0.259 | 0.474 | 0.259 | 0 | 0 | 0 | 0.042971 | 0.094737 | 0.259 | IV | IV | 0 | 0 | 0.259 | 0.259 | II | III | II | 0.259 | 0 | 0.042971 | 0.094737 | 0.259 | 0.042971 | 2
clear | 2 | 0.002 | 100 | 0.01 | 2 | 0.0174 | 17.4 | 0.073 | 0.259 | 237 | 81 | 0.011111 | 47.3684 | 0.0010928 | 0.0026339 | 0.0015411 | 0.0054678 | 4.1238 | 0.259 | 0 | 0 | 0 | 0.77245 | 0.82421 | 0.259 | 0.474 | 0.259 | 0 | 0 | 0 | 0.042971 | 0.094737 | 0.259 | IV | IV | 0 | 0 | 0.259 | 0.259 | II | III | II | 0.259 | 0 | 0.042971 | 0.094737 | 0.259 | 0.042971 | 2
clear | 2 | 0.002 | 100 | 0.01 | 2 | 0.0175 | 17.5 | 0.073 | 0.259 | 237 | 81 | 0.011111 | 47.3684 | 0.0010928 | 0.0026339 | 0.0015411 | 0.0054678 | 4.1475 | 0.259 | 0 | 0 | 0 | 0.77718 | 0.82895 | 0.259 | 0.474 | 0.259 | 0 | 0 | 0 | 0.042971 | 0.094737 | 0.259 | IV | IV | 0 | 0 | 0.259 | 0.259 | II | III | II | 0.259 | 0 | 0.042971 | 0.094737 | 0.259 | 0.042971 | 2
clear | 2 | 0.002 | 100 | 0.01 | 2 | 0.0176 | 17.6 | 0.073 | 0.259 | 237 | 81 | 0.011111 | 47.3684 | 0.0010928 | 0.0026339 | 0.0015411 | 0.0054678 | 4.1712 | 0.259 | 0 | 0 | 0 | 0.78192 | 0.83368 | 0.259 | 0.474 | 0.259 | 0 | 0 | 0 | 0.042971 | 0.094737 | 0.259 | IV | IV | 0 | 0 | 0.259 | 0.259 | II | III | II | 0.259 | 0 | 0.042971 | 0.094737 | 0.259 | 0.042971 | 2
clear | 2 | 0.002 | 100 | 0.01 | 2 | 0.0177 | 17.7 | 0.073 | 0.259 | 237 | 81 | 0.011111 | 47.3684 | 0.0010928 | 0.0026339 | 0.0015411 | 0.0054678 | 4.1949 | 0.259 | 0 | 0 | 0 | 0.78666 | 0.83842 | 0.259 | 0.474 | 0.259 | 0 | 0 | 0 | 0.042971 | 0.094737 | 0.259 | IV | IV | 0 | 0 | 0.259 | 0.259 | II | III | II | 0.259 | 0 | 0.042971 | 0.094737 | 0.259 | 0.042971 | 2
clear | 2 | 0.002 | 100 | 0.01 | 2 | 0.0178 | 17.8 | 0.073 | 0.259 | 237 | 81 | 0.011111 | 47.3684 | 0.0010928 | 0.0026339 | 0.0015411 | 0.0054678 | 4.2186 | 0.259 | 0 | 0 | 0 | 0.79139 | 0.84316 | 0.259 | 0.474 | 0.259 | 0 | 0 | 0 | 0.042971 | 0.094737 | 0.259 | IV | IV | 0 | 0 | 0.259 | 0.259 | II | III | II | 0.259 | 0 | 0.042971 | 0.094737 | 0.259 | 0.042971 | 2
clear | 2 | 0.002 | 100 | 0.01 | 2 | 0.0179 | 17.9 | 0.073 | 0.259 | 237 | 81 | 0.011111 | 47.3684 | 0.0010928 | 0.0026339 | 0.0015411 | 0.0054678 | 4.2423 | 0.259 | 0 | 0 | 0 | 0.79613 | 0.84789 | 0.259 | 0.474 | 0.259 | 0 | 0 | 0 | 0.042971 | 0.094737 | 0.259 | IV | IV | 0 | 0 | 0.259 | 0.259 | II | III | II | 0.259 | 0 | 0.042971 | 0.094737 | 0.259 | 0.042971 | 2
clear | 2 | 0.002 | 100 | 0.01 | 2 | 0.018 | 18 | 0.073 | 0.259 | 237 | 81 | 0.011111 | 47.3684 | 0.0010928 | 0.0026339 | 0.0015411 | 0.0054678 | 4.266 | 0.259 | 0 | 0 | 0 | 0.80087 | 0.85263 | 0.259 | 0.474 | 0.259 | 0 | 0 | 0 | 0.042971 | 0.094737 | 0.259 | IV | IV | 0 | 0 | 0.259 | 0.259 | II | III | II | 0.259 | 0 | 0.042971 | 0.094737 | 0.259 | 0.042971 | 2
clear | 2 | 0.002 | 100 | 0.01 | 2 | 0.0181 | 18.1 | 0.073 | 0.259 | 237 | 81 | 0.011111 | 47.3684 | 0.0010928 | 0.0026339 | 0.0015411 | 0.0054678 | 4.2897 | 0.259 | 0 | 0 | 0 | 0.8056 | 0.85737 | 0.259 | 0.474 | 0.259 | 0 | 0 | 0 | 0.042971 | 0.094737 | 0.259 | IV | IV | 0 | 0 | 0.259 | 0.259 | II | III | II | 0.259 | 0 | 0.042971 | 0.094737 | 0.259 | 0.042971 | 2
clear | 2 | 0.002 | 100 | 0.01 | 2 | 0.0182 | 18.2 | 0.073 | 0.259 | 237 | 81 | 0.011111 | 47.3684 | 0.0010928 | 0.0026339 | 0.0015411 | 0.0054678 | 4.3134 | 0.259 | 0 | 0 | 0 | 0.81034 | 0.86211 | 0.259 | 0.474 | 0.259 | 0 | 0 | 0 | 0.042971 | 0.094737 | 0.259 | IV | IV | 0 | 0 | 0.259 | 0.259 | II | III | II | 0.259 | 0 | 0.042971 | 0.094737 | 0.259 | 0.042971 | 2
clear | 2 | 0.002 | 100 | 0.01 | 2 | 0.0183 | 18.3 | 0.073 | 0.259 | 237 | 81 | 0.011111 | 47.3684 | 0.0010928 | 0.0026339 | 0.0015411 | 0.0054678 | 4.3371 | 0.259 | 0 | 0 | 0 | 0.81508 | 0.86684 | 0.259 | 0.474 | 0.259 | 0 | 0 | 0 | 0.042971 | 0.094737 | 0.259 | IV | IV | 0 | 0 | 0.259 | 0.259 | II | III | II | 0.259 | 0 | 0.042971 | 0.094737 | 0.259 | 0.042971 | 2
clear | 2 | 0.002 | 100 | 0.01 | 2 | 0.0184 | 18.4 | 0.073 | 0.259 | 237 | 81 | 0.011111 | 47.3684 | 0.0010928 | 0.0026339 | 0.0015411 | 0.0054678 | 4.3608 | 0.259 | 0 | 0 | 0 | 0.81981 | 0.87158 | 0.259 | 0.474 | 0.259 | 0 | 0 | 0 | 0.042971 | 0.094737 | 0.259 | IV | IV | 0 | 0 | 0.259 | 0.259 | II | III | II | 0.259 | 0 | 0.042971 | 0.094737 | 0.259 | 0.042971 | 2
clear | 2 | 0.002 | 100 | 0.01 | 2 | 0.0185 | 18.5 | 0.073 | 0.259 | 237 | 81 | 0.011111 | 47.3684 | 0.0010928 | 0.0026339 | 0.0015411 | 0.0054678 | 4.3845 | 0.259 | 0 | 0 | 0 | 0.82455 | 0.87632 | 0.259 | 0.474 | 0.259 | 0 | 0 | 0 | 0.042971 | 0.094737 | 0.259 | IV | IV | 0 | 0 | 0.259 | 0.259 | II | III | II | 0.259 | 0 | 0.042971 | 0.094737 | 0.259 | 0.042971 | 2
clear | 2 | 0.002 | 100 | 0.01 | 2 | 0.0186 | 18.6 | 0.073 | 0.259 | 237 | 81 | 0.011111 | 47.3684 | 0.0010928 | 0.0026339 | 0.0015411 | 0.0054678 | 4.4082 | 0.259 | 0 | 0 | 0 | 0.82929 | 0.88105 | 0.259 | 0.474 | 0.259 | 0 | 0 | 0 | 0.042971 | 0.094737 | 0.259 | IV | IV | 0 | 0 | 0.259 | 0.259 | II | III | II | 0.259 | 0 | 0.042971 | 0.094737 | 0.259 | 0.042971 | 2
clear | 2 | 0.002 | 100 | 0.01 | 2 | 0.0187 | 18.7 | 0.073 | 0.259 | 237 | 81 | 0.011111 | 47.3684 | 0.0010928 | 0.0026339 | 0.0015411 | 0.0054678 | 4.4319 | 0.259 | 0 | 0 | 0 | 0.83402 | 0.88579 | 0.259 | 0.474 | 0.259 | 0 | 0 | 0 | 0.042971 | 0.094737 | 0.259 | IV | IV | 0 | 0 | 0.259 | 0.259 | II | III | II | 0.259 | 0 | 0.042971 | 0.094737 | 0.259 | 0.042971 | 2
clear | 2 | 0.002 | 100 | 0.01 | 2 | 0.0188 | 18.8 | 0.073 | 0.259 | 237 | 81 | 0.011111 | 47.3684 | 0.0010928 | 0.0026339 | 0.0015411 | 0.0054678 | 4.4556 | 0.259 | 0 | 0 | 0 | 0.83876 | 0.89053 | 0.259 | 0.474 | 0.259 | 0 | 0 | 0 | 0.042971 | 0.094737 | 0.259 | IV | IV | 0 | 0 | 0.259 | 0.259 | II | III | II | 0.259 | 0 | 0.042971 | 0.094737 | 0.259 | 0.042971 | 2
clear | 2 | 0.002 | 100 | 0.01 | 2 | 0.0189 | 18.9 | 0.073 | 0.259 | 237 | 81 | 0.011111 | 47.3684 | 0.0010928 | 0.0026339 | 0.0015411 | 0.0054678 | 4.4793 | 0.259 | 0 | 0 | 0 | 0.8435 | 0.89526 | 0.259 | 0.474 | 0.259 | 0 | 0 | 0 | 0.042971 | 0.094737 | 0.259 | IV | IV | 0 | 0 | 0.259 | 0.259 | II | III | II | 0.259 | 0 | 0.042971 | 0.094737 | 0.259 | 0.042971 | 2
clear | 2 | 0.002 | 100 | 0.01 | 2 | 0.019 | 19 | 0.073 | 0.259 | 237 | 81 | 0.011111 | 47.3684 | 0.0010928 | 0.0026339 | 0.0015411 | 0.0054678 | 4.503 | 0.259 | 0 | 0 | 0 | 0.84823 | 0.9 | 0.259 | 0.474 | 0.259 | 0 | 0 | 0 | 0.042971 | 0.094737 | 0.259 | IV | IV | 0 | 0 | 0.259 | 0.259 | II | III | II | 0.259 | 0 | 0.042971 | 0.094737 | 0.259 | 0.042971 | 2
clear | 2 | 0.002 | 100 | 0.01 | 2 | 0.0191 | 19.1 | 0.073 | 0.259 | 237 | 81 | 0.011111 | 47.3684 | 0.0010928 | 0.0026339 | 0.0015411 | 0.0054678 | 4.5267 | 0.259 | 0 | 0 | 0 | 0.85297 | 0.90474 | 0.259 | 0.474 | 0.259 | 0 | 0 | 0 | 0.042971 | 0.094737 | 0.259 | IV | IV | 0 | 0 | 0.259 | 0.259 | II | III | II | 0.259 | 0 | 0.042971 | 0.094737 | 0.259 | 0.042971 | 2
clear | 2 | 0.002 | 100 | 0.01 | 2 | 0.0192 | 19.2 | 0.073 | 0.259 | 237 | 81 | 0.011111 | 47.3684 | 0.0010928 | 0.0026339 | 0.0015411 | 0.0054678 | 4.5504 | 0.259 | 0 | 0 | 0 | 0.85771 | 0.90947 | 0.259 | 0.474 | 0.259 | 0 | 0 | 0 | 0.042971 | 0.094737 | 0.259 | IV | IV | 0 | 0 | 0.259 | 0.259 | II | III | II | 0.259 | 0 | 0.042971 | 0.094737 | 0.259 | 0.042971 | 2
clear | 2 | 0.002 | 100 | 0.01 | 2 | 0.0193 | 19.3 | 0.073 | 0.259 | 237 | 81 | 0.011111 | 47.3684 | 0.0010928 | 0.0026339 | 0.0015411 | 0.0054678 | 4.5741 | 0.259 | 0 | 0 | 0 | 0.86245 | 0.91421 | 0.259 | 0.474 | 0.259 | 0 | 0 | 0 | 0.042971 | 0.094737 | 0.259 | IV | IV | 0 | 0 | 0.259 | 0.259 | II | III | II | 0.259 | 0 | 0.042971 | 0.094737 | 0.259 | 0.042971 | 2
clear | 2 | 0.002 | 100 | 0.01 | 2 | 0.0194 | 19.4 | 0.073 | 0.259 | 237 | 81 | 0.011111 | 47.3684 | 0.0010928 | 0.0026339 | 0.0015411 | 0.0054678 | 4.5978 | 0.259 | 0 | 0 | 0 | 0.86718 | 0.91895 | 0.259 | 0.474 | 0.259 | 0 | 0 | 0 | 0.042971 | 0.094737 | 0.259 | IV | IV | 0 | 0 | 0.259 | 0.259 | II | III | II | 0.259 | 0 | 0.042971 | 0.094737 | 0.259 | 0.042971 | 2
clear | 2 | 0.002 | 100 | 0.01 | 2 | 0.0195 | 19.5 | 0.073 | 0.259 | 237 | 81 | 0.011111 | 47.3684 | 0.0010928 | 0.0026339 | 0.0015411 | 0.0054678 | 4.6215 | 0.259 | 0 | 0 | 0 | 0.87192 | 0.92368 | 0.259 | 0.474 | 0.259 | 0 | 0 | 0 | 0.042971 | 0.094737 | 0.259 | IV | IV | 0 | 0 | 0.259 | 0.259 | II | III | II | 0.259 | 0 | 0.042971 | 0.094737 | 0.259 | 0.042971 | 2
clear | 2 | 0.002 | 100 | 0.01 | 2 | 0.0196 | 19.6 | 0.073 | 0.259 | 237 | 81 | 0.011111 | 47.3684 | 0.0010928 | 0.0026339 | 0.0015411 | 0.0054678 | 4.6452 | 0.259 | 0 | 0 | 0 | 0.87666 | 0.92842 | 0.259 | 0.474 | 0.259 | 0 | 0 | 0 | 0.042971 | 0.094737 | 0.259 | IV | IV | 0 | 0 | 0.259 | 0.259 | II | III | II | 0.259 | 0 | 0.042971 | 0.094737 | 0.259 | 0.042971 | 2
clear | 2 | 0.002 | 100 | 0.01 | 2 | 0.0197 | 19.7 | 0.073 | 0.259 | 237 | 81 | 0.011111 | 47.3684 | 0.0010928 | 0.0026339 | 0.0015411 | 0.0054678 | 4.6689 | 0.259 | 0 | 0 | 0 | 0.88139 | 0.93316 | 0.259 | 0.474 | 0.259 | 0 | 0 | 0 | 0.042971 | 0.094737 | 0.259 | IV | IV | 0 | 0 | 0.259 | 0.259 | II | III | II | 0.259 | 0 | 0.042971 | 0.094737 | 0.259 | 0.042971 | 2
clear | 2 | 0.002 | 100 | 0.01 | 2 | 0.0198 | 19.8 | 0.073 | 0.259 | 237 | 81 | 0.011111 | 47.3684 | 0.0010928 | 0.0026339 | 0.0015411 | 0.0054678 | 4.6926 | 0.259 | 0 | 0 | 0 | 0.88613 | 0.93789 | 0.259 | 0.474 | 0.259 | 0 | 0 | 0 | 0.042971 | 0.094737 | 0.259 | IV | IV | 0 | 0 | 0.259 | 0.259 | II | III | II | 0.259 | 0 | 0.042971 | 0.094737 | 0.259 | 0.042971 | 2
clear | 2 | 0.002 | 100 | 0.01 | 2 | 0.0199 | 19.9 | 0.073 | 0.259 | 237 | 81 | 0.011111 | 47.3684 | 0.0010928 | 0.0026339 | 0.0015411 | 0.0054678 | 4.7163 | 0.259 | 0 | 0 | 0 | 0.89087 | 0.94263 | 0.259 | 0.474 | 0.259 | 0 | 0 | 0 | 0.042971 | 0.094737 | 0.259 | IV | IV | 0 | 0 | 0.259 | 0.259 | II | III | II | 0.259 | 0 | 0.042971 | 0.094737 | 0.259 | 0.042971 | 2
clear | 2 | 0.002 | 100 | 0.01 | 2 | 0.02 | 20 | 0.073 | 0.259 | 237 | 81 | 0.011111 | 47.3684 | 0.0010928 | 0.0026339 | 0.0015411 | 0.0054678 | 4.74 | 0.259 | 0 | 0 | 0 | 0.8956 | 0.94737 | 0.259 | 0.474 | 0.259 | 0 | 0 | 0 | 0.042971 | 0.094737 | 0.259 | IV | IV | 0 | 0 | 0.259 | 0.259 | II | III | II | 0.259 | 0 | 0.042971 | 0.094737 | 0.259 | 0.042971 | 2
clear | 2 | 0.002 | 100 | 0.01 | 2 | 0.0201 | 20.1 | 0.073 | 0.259 | 237 | 81 | 0.011111 | 47.3684 | 0.0010928 | 0.0026339 | 0.0015411 | 0.0054678 | 4.7637 | 0.259 | 0 | 0 | 0 | 0.90034 | 0.95211 | 0.259 | 0.474 | 0.259 | 0 | 0 | 0 | 0.042971 | 0.094737 | 0.259 | IV | IV | 0 | 0 | 0.259 | 0.259 | II | III | II | 0.259 | 0 | 0.042971 | 0.094737 | 0.259 | 0.042971 | 2
clear | 2 | 0.002 | 100 | 0.01 | 2 | 0.0202 | 20.2 | 0.073 | 0.259 | 237 | 81 | 0.011111 | 47.3684 | 0.0010928 | 0.0026339 | 0.0015411 | 0.0054678 | 4.7874 | 0.259 | 0 | 0 | 0 | 0.90508 | 0.95684 | 0.259 | 0.474 | 0.259 | 0 | 0 | 0 | 0.042971 | 0.094737 | 0.259 | IV | IV | 0 | 0 | 0.259 | 0.259 | II | III | II | 0.259 | 0 | 0.042971 | 0.094737 | 0.259 | 0.042971 | 2
clear | 2 | 0.002 | 100 | 0.01 | 2 | 0.0203 | 20.3 | 0.073 | 0.259 | 237 | 81 | 0.011111 | 47.3684 | 0.0010928 | 0.0026339 | 0.0015411 | 0.0054678 | 4.8111 | 0.259 | 0 | 0 | 0 | 0.90981 | 0.96158 | 0.259 | 0.474 | 0.259 | 0 | 0 | 0 | 0.042971 | 0.094737 | 0.259 | IV | IV | 0 | 0 | 0.259 | 0.259 | II | III | II | 0.259 | 0 | 0.042971 | 0.094737 | 0.259 | 0.042971 | 2
clear | 2 | 0.002 | 100 | 0.01 | 2 | 0.0204 | 20.4 | 0.073 | 0.259 | 237 | 81 | 0.011111 | 47.3684 | 0.0010928 | 0.0026339 | 0.0015411 | 0.0054678 | 4.8348 | 0.259 | 0 | 0 | 0 | 0.91455 | 0.96632 | 0.259 | 0.474 | 0.259 | 0 | 0 | 0 | 0.042971 | 0.094737 | 0.259 | IV | IV | 0 | 0 | 0.259 | 0.259 | II | III | II | 0.259 | 0 | 0.042971 | 0.094737 | 0.259 | 0.042971 | 2
clear | 2 | 0.002 | 100 | 0.01 | 2 | 0.0205 | 20.5 | 0.073 | 0.259 | 237 | 81 | 0.011111 | 47.3684 | 0.0010928 | 0.0026339 | 0.0015411 | 0.0054678 | 4.8585 | 0.259 | 0 | 0 | 0 | 0.91929 | 0.97105 | 0.259 | 0.474 | 0.259 | 0 | 0 | 0 | 0.042971 | 0.094737 | 0.259 | IV | IV | 0 | 0 | 0.259 | 0.259 | II | III | II | 0.259 | 0 | 0.042971 | 0.094737 | 0.259 | 0.042971 | 2
clear | 2 | 0.002 | 100 | 0.01 | 2 | 0.0206 | 20.6 | 0.073 | 0.259 | 237 | 81 | 0.011111 | 47.3684 | 0.0010928 | 0.0026339 | 0.0015411 | 0.0054678 | 4.8822 | 0.259 | 0 | 0 | 0 | 0.92402 | 0.97579 | 0.259 | 0.474 | 0.259 | 0 | 0 | 0 | 0.042971 | 0.094737 | 0.259 | IV | IV | 0 | 0 | 0.259 | 0.259 | II | III | II | 0.259 | 0 | 0.042971 | 0.094737 | 0.259 | 0.042971 | 2
clear | 2 | 0.002 | 100 | 0.01 | 2 | 0.0207 | 20.7 | 0.073 | 0.259 | 237 | 81 | 0.011111 | 47.3684 | 0.0010928 | 0.0026339 | 0.0015411 | 0.0054678 | 4.9059 | 0.259 | 0 | 0 | 0 | 0.92876 | 0.98053 | 0.259 | 0.474 | 0.259 | 0 | 0 | 0 | 0.042971 | 0.094737 | 0.259 | IV | IV | 0 | 0 | 0.259 | 0.259 | II | III | II | 0.259 | 0 | 0.042971 | 0.094737 | 0.259 | 0.042971 | 2
clear | 2 | 0.002 | 100 | 0.01 | 2 | 0.0208 | 20.8 | 0.073 | 0.259 | 237 | 81 | 0.011111 | 47.3684 | 0.0010928 | 0.0026339 | 0.0015411 | 0.0054678 | 4.9296 | 0.259 | 0 | 0 | 0 | 0.9335 | 0.98526 | 0.259 | 0.474 | 0.259 | 0 | 0 | 0 | 0.042971 | 0.094737 | 0.259 | IV | IV | 0 | 0 | 0.259 | 0.259 | II | III | II | 0.259 | 0 | 0.042971 | 0.094737 | 0.259 | 0.042971 | 2
clear | 2 | 0.002 | 100 | 0.01 | 2 | 0.0209 | 20.9 | 0.073 | 0.259 | 237 | 81 | 0.011111 | 47.3684 | 0.0010928 | 0.0026339 | 0.0015411 | 0.0054678 | 4.9533 | 0.259 | 0 | 0 | 0 | 0.93823 | 0.99 | 0.259 | 0.474 | 0.259 | 0 | 0 | 0 | 0.042971 | 0.094737 | 0.259 | IV | IV | 0 | 0 | 0.259 | 0.259 | II | III | II | 0.259 | 0 | 0.042971 | 0.094737 | 0.259 | 0.042971 | 2
clear | 2 | 0.002 | 100 | 0.01 | 2 | 0.021 | 21 | 0.073 | 0.259 | 237 | 81 | 0.011111 | 47.3684 | 0.0010928 | 0.0026339 | 0.0015411 | 0.0054678 | 4.977 | 0.259 | 0 | 0 | 0 | 0.94297 | 0.99474 | 0.259 | 0.474 | 0.259 | 0 | 0 | 0 | 0.042971 | 0.094737 | 0.259 | IV | IV | 0 | 0 | 0.259 | 0.259 | II | III | II | 0.259 | 0 | 0.042971 | 0.094737 | 0.259 | 0.042971 | 2
clear | 2 | 0.002 | 100 | 0.01 | 2 | 0.0211 | 21.1 | 0.073 | 0.259 | 237 | 81 | 0.011111 | 47.3684 | 0.0010928 | 0.0026339 | 0.0015411 | 0.0054678 | 5.0007 | 0.259 | 0 | 0 | 0 | 0.94771 | 0.99947 | 0.259 | 0.474 | 0.259 | 0 | 0 | 0 | 0.042971 | 0.094737 | 0.259 | IV | IV | 0 | 0 | 0.259 | 0.259 | II | III | II | 0.259 | 0 | 0.042971 | 0.094737 | 0.259 | 0.042971 | 2
clear | 2 | 0.002 | 100 | 0.01 | 2 | 0.0212 | 21.2 | 0.073 | 0.259 | 237 | 81 | 0.011111 | 47.3684 | 0.0010928 | 0.0026339 | 0.0015411 | 0.0054678 | 5.0244 | 0.259 | 0 | 0 | 0 | 0.95245 | 1.0042 | 0.259 | 0.474 | 0.259 | 0 | 0 | 0 | 0.042971 | 0.094737 | 0.259 | IV | IV | 0 | 0 | 0.259 | 0.259 | II | III | II | 0.259 | 0 | 0.042971 | 0.094737 | 0.259 | 0.042971 | 2
clear | 2 | 0.002 | 100 | 0.01 | 2 | 0.0213 | 21.3 | 0.073 | 0.259 | 237 | 81 | 0.011111 | 47.3684 | 0.0010928 | 0.0026339 | 0.0015411 | 0.0054678 | 5.0481 | 0.259 | 0 | 0 | 0 | 0.95718 | 1.0089 | 0.259 | 0.474 | 0.259 | 0 | 0 | 0 | 0.042971 | 0.094737 | 0.259 | IV | IV | 0 | 0 | 0.259 | 0.259 | II | III | II | 0.259 | 0 | 0.042971 | 0.094737 | 0.259 | 0.042971 | 2
clear | 2 | 0.002 | 100 | 0.01 | 2 | 0.0214 | 21.4 | 0.073 | 0.259 | 237 | 81 | 0.011111 | 47.3684 | 0.0010928 | 0.0026339 | 0.0015411 | 0.0054678 | 5.0718 | 0.259 | 0 | 0 | 0 | 0.96192 | 1.0137 | 0.259 | 0.474 | 0.259 | 0 | 0 | 0 | 0.042971 | 0.094737 | 0.259 | IV | IV | 0 | 0 | 0.259 | 0.259 | II | III | II | 0.259 | 0 | 0.042971 | 0.094737 | 0.259 | 0.042971 | 2
clear | 2 | 0.002 | 100 | 0.01 | 2 | 0.0215 | 21.5 | 0.073 | 0.259 | 237 | 81 | 0.011111 | 47.3684 | 0.0010928 | 0.0026339 | 0.0015411 | 0.0054678 | 5.0955 | 0.259 | 0 | 0 | 0 | 0.96666 | 1.0184 | 0.259 | 0.474 | 0.259 | 0 | 0 | 0 | 0.042971 | 0.094737 | 0.259 | IV | IV | 0 | 0 | 0.259 | 0.259 | II | III | II | 0.259 | 0 | 0.042971 | 0.094737 | 0.259 | 0.042971 | 2
clear | 2 | 0.002 | 100 | 0.01 | 2 | 0.0216 | 21.6 | 0.073 | 0.259 | 237 | 81 | 0.011111 | 47.3684 | 0.0010928 | 0.0026339 | 0.0015411 | 0.0054678 | 5.1192 | 0.259 | 0 | 0 | 0 | 0.97139 | 1.0232 | 0.259 | 0.474 | 0.259 | 0 | 0 | 0 | 0.042971 | 0.094737 | 0.259 | IV | IV | 0 | 0 | 0.259 | 0.259 | II | III | II | 0.259 | 0 | 0.042971 | 0.094737 | 0.259 | 0.042971 | 2
clear | 2 | 0.002 | 100 | 0.01 | 2 | 0.0217 | 21.7 | 0.073 | 0.259 | 237 | 81 | 0.011111 | 47.3684 | 0.0010928 | 0.0026339 | 0.0015411 | 0.0054678 | 5.1429 | 0.259 | 0 | 0 | 0 | 0.97613 | 1.0279 | 0.259 | 0.474 | 0.259 | 0 | 0 | 0 | 0.042971 | 0.094737 | 0.259 | IV | IV | 0 | 0 | 0.259 | 0.259 | II | III | II | 0.259 | 0 | 0.042971 | 0.094737 | 0.259 | 0.042971 | 2
clear | 2 | 0.002 | 100 | 0.01 | 2 | 0.0218 | 21.8 | 0.073 | 0.259 | 237 | 81 | 0.011111 | 47.3684 | 0.0010928 | 0.0026339 | 0.0015411 | 0.0054678 | 5.1666 | 0.259 | 0 | 0 | 0 | 0.98087 | 1.0326 | 0.259 | 0.474 | 0.259 | 0 | 0 | 0 | 0.042971 | 0.094737 | 0.259 | IV | IV | 0 | 0 | 0.259 | 0.259 | II | III | II | 0.259 | 0 | 0.042971 | 0.094737 | 0.259 | 0.042971 | 2
clear | 2 | 0.002 | 100 | 0.01 | 2 | 0.0219 | 21.9 | 0.073 | 0.259 | 237 | 81 | 0.011111 | 47.3684 | 0.0010928 | 0.0026339 | 0.0015411 | 0.0054678 | 5.1903 | 0.259 | 0 | 0 | 0 | 0.9856 | 1.0374 | 0.259 | 0.474 | 0.259 | 0 | 0 | 0 | 0.042971 | 0.094737 | 0.259 | IV | IV | 0 | 0 | 0.259 | 0.259 | II | III | II | 0.259 | 0 | 0.042971 | 0.094737 | 0.259 | 0.042971 | 2
clear | 2 | 0.002 | 100 | 0.01 | 2 | 0.022 | 22 | 0.073 | 0.259 | 237 | 81 | 0.011111 | 47.3684 | 0.0010928 | 0.0026339 | 0.0015411 | 0.0054678 | 5.214 | 0.259 | 0 | 0 | 0 | 0.99034 | 1.0421 | 0.259 | 0.474 | 0.259 | 0 | 0 | 0 | 0.042971 | 0.094737 | 0.259 | IV | IV | 0 | 0 | 0.259 | 0.259 | II | III | II | 0.259 | 0 | 0.042971 | 0.094737 | 0.259 | 0.042971 | 2
clear | 2 | 0.002 | 100 | 0.01 | 2 | 0.0221 | 22.1 | 0.073 | 0.259 | 237 | 81 | 0.011111 | 47.3684 | 0.0010928 | 0.0026339 | 0.0015411 | 0.0054678 | 5.2377 | 0.259 | 0 | 0 | 0 | 0.99508 | 1.0468 | 0.259 | 0.474 | 0.259 | 0 | 0 | 0 | 0.042971 | 0.094737 | 0.259 | IV | IV | 0 | 0 | 0.259 | 0.259 | II | III | II | 0.259 | 0 | 0.042971 | 0.094737 | 0.259 | 0.042971 | 2
clear | 2 | 0.002 | 100 | 0.01 | 2 | 0.0222 | 22.2 | 0.073 | 0.259 | 237 | 81 | 0.011111 | 47.3684 | 0.0010928 | 0.0026339 | 0.0015411 | 0.0054678 | 5.2614 | 0.259 | 0 | 0 | 0 | 0.99981 | 1.0516 | 0.259 | 0.474 | 0.259 | 0 | 0 | 0 | 0.042971 | 0.094737 | 0.259 | IV | IV | 0 | 0 | 0.259 | 0.259 | II | III | II | 0.259 | 0 | 0.042971 | 0.094737 | 0.259 | 0.042971 | 2
clear | 2 | 0.002 | 100 | 0.01 | 2 | 0.0223 | 22.3 | 0.073 | 0.259 | 237 | 81 | 0.011111 | 47.3684 | 0.0010928 | 0.0026339 | 0.0015411 | 0.0054678 | 5.2851 | 0.259 | 0 | 0 | 0 | 1.0046 | 1.0563 | 0.259 | 0.474 | 0.259 | 0 | 0 | 0 | 0.042971 | 0.094737 | 0.259 | IV | IV | 0 | 0 | 0.259 | 0.259 | II | III | II | 0.259 | 0 | 0.042971 | 0.094737 | 0.259 | 0.042971 | 2
clear | 2 | 0.002 | 100 | 0.01 | 2 | 0.0224 | 22.4 | 0.073 | 0.259 | 237 | 81 | 0.011111 | 47.3684 | 0.0010928 | 0.0026339 | 0.0015411 | 0.0054678 | 5.3088 | 0.259 | 0 | 0 | 0 | 1.0093 | 1.0611 | 0.259 | 0.474 | 0.259 | 0 | 0 | 0 | 0.042971 | 0.094737 | 0.259 | IV | IV | 0 | 0 | 0.259 | 0.259 | II | III | II | 0.259 | 0 | 0.042971 | 0.094737 | 0.259 | 0.042971 | 2
clear | 2 | 0.002 | 100 | 0.01 | 2 | 0.0225 | 22.5 | 0.073 | 0.259 | 237 | 81 | 0.011111 | 47.3684 | 0.0010928 | 0.0026339 | 0.0015411 | 0.0054678 | 5.3325 | 0.259 | 0 | 0 | 0 | 1.014 | 1.0658 | 0.259 | 0.474 | 0.259 | 0 | 0 | 0 | 0.042971 | 0.094737 | 0.259 | IV | IV | 0 | 0 | 0.259 | 0.259 | II | III | II | 0.259 | 0 | 0.042971 | 0.094737 | 0.259 | 0.042971 | 2
clear | 2 | 0.002 | 100 | 0.01 | 2 | 0.0226 | 22.6 | 0.073 | 0.259 | 237 | 81 | 0.011111 | 47.3684 | 0.0010928 | 0.0026339 | 0.0015411 | 0.0054678 | 5.3562 | 0.259 | 0 | 0 | 0 | 1.0188 | 1.0705 | 0.259 | 0.474 | 0.259 | 0 | 0 | 0 | 0.042971 | 0.094737 | 0.259 | IV | IV | 0 | 0 | 0.259 | 0.259 | II | III | II | 0.259 | 0 | 0.042971 | 0.094737 | 0.259 | 0.042971 | 2
clear | 2 | 0.002 | 100 | 0.01 | 2 | 0.0227 | 22.7 | 0.073 | 0.259 | 237 | 81 | 0.011111 | 47.3684 | 0.0010928 | 0.0026339 | 0.0015411 | 0.0054678 | 5.3799 | 0.259 | 0 | 0 | 0 | 1.0235 | 1.0753 | 0.259 | 0.474 | 0.259 | 0 | 0 | 0 | 0.042971 | 0.094737 | 0.259 | IV | IV | 0 | 0 | 0.259 | 0.259 | II | III | II | 0.259 | 0 | 0.042971 | 0.094737 | 0.259 | 0.042971 | 2
clear | 2 | 0.002 | 100 | 0.01 | 2 | 0.0228 | 22.8 | 0.073 | 0.259 | 237 | 81 | 0.011111 | 47.3684 | 0.0010928 | 0.0026339 | 0.0015411 | 0.0054678 | 5.4036 | 0.259 | 0 | 0 | 0 | 1.0282 | 1.08 | 0.259 | 0.474 | 0.259 | 0 | 0 | 0 | 0.042971 | 0.094737 | 0.259 | IV | IV | 0 | 0 | 0.259 | 0.259 | II | III | II | 0.259 | 0 | 0.042971 | 0.094737 | 0.259 | 0.042971 | 2
clear | 2 | 0.002 | 100 | 0.01 | 2 | 0.0229 | 22.9 | 0.073 | 0.259 | 237 | 81 | 0.011111 | 47.3684 | 0.0010928 | 0.0026339 | 0.0015411 | 0.0054678 | 5.4273 | 0.259 | 0 | 0 | 0 | 1.033 | 1.0847 | 0.259 | 0.474 | 0.259 | 0 | 0 | 0 | 0.042971 | 0.094737 | 0.259 | IV | IV | 0 | 0 | 0.259 | 0.259 | II | III | II | 0.259 | 0 | 0.042971 | 0.094737 | 0.259 | 0.042971 | 2
clear | 2 | 0.002 | 100 | 0.01 | 2 | 0.023 | 23 | 0.073 | 0.259 | 237 | 81 | 0.011111 | 47.3684 | 0.0010928 | 0.0026339 | 0.0015411 | 0.0054678 | 5.451 | 0.259 | 0 | 0 | 0 | 1.0377 | 1.0895 | 0.259 | 0.474 | 0.259 | 0 | 0 | 0 | 0.042971 | 0.094737 | 0.259 | IV | IV | 0 | 0 | 0.259 | 0.259 | II | III | II | 0.259 | 0 | 0.042971 | 0.094737 | 0.259 | 0.042971 | 2
clear | 2 | 0.002 | 100 | 0.01 | 2 | 0.0231 | 23.1 | 0.073 | 0.259 | 237 | 81 | 0.011111 | 47.3684 | 0.0010928 | 0.0026339 | 0.0015411 | 0.0054678 | 5.4747 | 0.259 | 0 | 0 | 0 | 1.0424 | 1.0942 | 0.259 | 0.474 | 0.259 | 0 | 0 | 0 | 0.042971 | 0.094737 | 0.259 | IV | IV | 0 | 0 | 0.259 | 0.259 | II | III | II | 0.259 | 0 | 0.042971 | 0.094737 | 0.259 | 0.042971 | 2
clear | 2 | 0.002 | 100 | 0.01 | 2 | 0.0232 | 23.2 | 0.073 | 0.259 | 237 | 81 | 0.011111 | 47.3684 | 0.0010928 | 0.0026339 | 0.0015411 | 0.0054678 | 5.4984 | 0.259 | 0 | 0 | 0 | 1.0472 | 1.0989 | 0.259 | 0.474 | 0.259 | 0 | 0 | 0 | 0.042971 | 0.094737 | 0.259 | IV | IV | 0 | 0 | 0.259 | 0.259 | II | III | II | 0.259 | 0 | 0.042971 | 0.094737 | 0.259 | 0.042971 | 2
clear | 2 | 0.002 | 100 | 0.01 | 2 | 0.0233 | 23.3 | 0.073 | 0.259 | 237 | 81 | 0.011111 | 47.3684 | 0.0010928 | 0.0026339 | 0.0015411 | 0.0054678 | 5.5221 | 0.259 | 0 | 0 | 0 | 1.0519 | 1.1037 | 0.259 | 0.474 | 0.259 | 0 | 0 | 0 | 0.042971 | 0.094737 | 0.259 | IV | IV | 0 | 0 | 0.259 | 0.259 | II | III | II | 0.259 | 0 | 0.042971 | 0.094737 | 0.259 | 0.042971 | 2
clear | 2 | 0.002 | 100 | 0.01 | 2 | 0.0234 | 23.4 | 0.073 | 0.259 | 237 | 81 | 0.011111 | 47.3684 | 0.0010928 | 0.0026339 | 0.0015411 | 0.0054678 | 5.5458 | 0.259 | 0 | 0 | 0 | 1.0567 | 1.1084 | 0.259 | 0.474 | 0.259 | 0 | 0 | 0 | 0.042971 | 0.094737 | 0.259 | IV | IV | 0 | 0 | 0.259 | 0.259 | II | III | II | 0.259 | 0 | 0.042971 | 0.094737 | 0.259 | 0.042971 | 2
clear | 2 | 0.002 | 100 | 0.01 | 2 | 0.0235 | 23.5 | 0.073 | 0.259 | 237 | 81 | 0.011111 | 47.3684 | 0.0010928 | 0.0026339 | 0.0015411 | 0.0054678 | 5.5695 | 0.259 | 0 | 0 | 0 | 1.0614 | 1.1132 | 0.259 | 0.474 | 0.259 | 0 | 0 | 0 | 0.042971 | 0.094737 | 0.259 | IV | IV | 0 | 0 | 0.259 | 0.259 | II | III | II | 0.259 | 0 | 0.042971 | 0.094737 | 0.259 | 0.042971 | 2
clear | 2 | 0.002 | 100 | 0.01 | 2 | 0.0236 | 23.6 | 0.073 | 0.259 | 237 | 81 | 0.011111 | 47.3684 | 0.0010928 | 0.0026339 | 0.0015411 | 0.0054678 | 5.5932 | 0.259 | 0 | 0 | 0 | 1.0661 | 1.1179 | 0.259 | 0.474 | 0.259 | 0 | 0 | 0 | 0.042971 | 0.094737 | 0.259 | IV | IV | 0 | 0 | 0.259 | 0.259 | II | III | II | 0.259 | 0 | 0.042971 | 0.094737 | 0.259 | 0.042971 | 2
clear | 2 | 0.002 | 100 | 0.01 | 2 | 0.0237 | 23.7 | 0.073 | 0.259 | 237 | 81 | 0.011111 | 47.3684 | 0.0010928 | 0.0026339 | 0.0015411 | 0.0054678 | 5.6169 | 0.259 | 0 | 0 | 0 | 1.0709 | 1.1226 | 0.259 | 0.474 | 0.259 | 0 | 0 | 0 | 0.042971 | 0.094737 | 0.259 | IV | IV | 0 | 0 | 0.259 | 0.259 | II | III | II | 0.259 | 0 | 0.042971 | 0.094737 | 0.259 | 0.042971 | 2
clear | 2 | 0.002 | 100 | 0.01 | 2 | 0.0238 | 23.8 | 0.073 | 0.259 | 237 | 81 | 0.011111 | 47.3684 | 0.0010928 | 0.0026339 | 0.0015411 | 0.0054678 | 5.6406 | 0.259 | 0 | 0 | 0 | 1.0756 | 1.1274 | 0.259 | 0.474 | 0.259 | 0 | 0 | 0 | 0.042971 | 0.094737 | 0.259 | IV | IV | 0 | 0 | 0.259 | 0.259 | II | III | II | 0.259 | 0 | 0.042971 | 0.094737 | 0.259 | 0.042971 | 2
clear | 2 | 0.002 | 100 | 0.01 | 2 | 0.0239 | 23.9 | 0.073 | 0.259 | 237 | 81 | 0.011111 | 47.3684 | 0.0010928 | 0.0026339 | 0.0015411 | 0.0054678 | 5.6643 | 0.259 | 0 | 0 | 0 | 1.0803 | 1.1321 | 0.259 | 0.474 | 0.259 | 0 | 0 | 0 | 0.042971 | 0.094737 | 0.259 | IV | IV | 0 | 0 | 0.259 | 0.259 | II | III | II | 0.259 | 0 | 0.042971 | 0.094737 | 0.259 | 0.042971 | 2
clear | 2 | 0.002 | 100 | 0.01 | 2 | 0.024 | 24 | 0.073 | 0.259 | 237 | 81 | 0.011111 | 47.3684 | 0.0010928 | 0.0026339 | 0.0015411 | 0.0054678 | 5.688 | 0.259 | 0 | 0 | 0 | 1.0851 | 1.1368 | 0.259 | 0.474 | 0.259 | 0 | 0 | 0 | 0.042971 | 0.094737 | 0.259 | IV | IV | 0 | 0 | 0.259 | 0.259 | II | III | II | 0.259 | 0 | 0.042971 | 0.094737 | 0.259 | 0.042971 | 2
clear | 2 | 0.002 | 100 | 0.01 | 2 | 0.0241 | 24.1 | 0.073 | 0.259 | 237 | 81 | 0.011111 | 47.3684 | 0.0010928 | 0.0026339 | 0.0015411 | 0.0054678 | 5.7117 | 0.259 | 0 | 0 | 0 | 1.0898 | 1.1416 | 0.259 | 0.474 | 0.259 | 0 | 0 | 0 | 0.042971 | 0.094737 | 0.259 | IV | IV | 0 | 0 | 0.259 | 0.259 | II | III | II | 0.259 | 0 | 0.042971 | 0.094737 | 0.259 | 0.042971 | 2
clear | 2 | 0.002 | 100 | 0.01 | 2 | 0.0242 | 24.2 | 0.073 | 0.259 | 237 | 81 | 0.011111 | 47.3684 | 0.0010928 | 0.0026339 | 0.0015411 | 0.0054678 | 5.7354 | 0.259 | 0 | 0 | 0 | 1.0946 | 1.1463 | 0.259 | 0.474 | 0.259 | 0 | 0 | 0 | 0.042971 | 0.094737 | 0.259 | IV | IV | 0 | 0 | 0.259 | 0.259 | II | III | II | 0.259 | 0 | 0.042971 | 0.094737 | 0.259 | 0.042971 | 2
clear | 2 | 0.002 | 100 | 0.01 | 2 | 0.0243 | 24.3 | 0.073 | 0.259 | 237 | 81 | 0.011111 | 47.3684 | 0.0010928 | 0.0026339 | 0.0015411 | 0.0054678 | 5.7591 | 0.259 | 0 | 0 | 0 | 1.0993 | 1.1511 | 0.259 | 0.474 | 0.259 | 0 | 0 | 0 | 0.042971 | 0.094737 | 0.259 | IV | IV | 0 | 0 | 0.259 | 0.259 | II | III | II | 0.259 | 0 | 0.042971 | 0.094737 | 0.259 | 0.042971 | 2
clear | 2 | 0.002 | 100 | 0.01 | 2 | 0.0244 | 24.4 | 0.073 | 0.259 | 237 | 81 | 0.011111 | 47.3684 | 0.0010928 | 0.0026339 | 0.0015411 | 0.0054678 | 5.7828 | 0.259 | 0 | 0 | 0 | 1.104 | 1.1558 | 0.259 | 0.474 | 0.259 | 0 | 0 | 0 | 0.042971 | 0.094737 | 0.259 | IV | IV | 0 | 0 | 0.259 | 0.259 | II | III | II | 0.259 | 0 | 0.042971 | 0.094737 | 0.259 | 0.042971 | 2
clear | 2 | 0.002 | 100 | 0.01 | 2 | 0.0245 | 24.5 | 0.073 | 0.259 | 237 | 81 | 0.011111 | 47.3684 | 0.0010928 | 0.0026339 | 0.0015411 | 0.0054678 | 5.8065 | 0.259 | 0 | 0 | 0 | 1.1088 | 1.1605 | 0.259 | 0.474 | 0.259 | 0 | 0 | 0 | 0.042971 | 0.094737 | 0.259 | IV | IV | 0 | 0 | 0.259 | 0.259 | II | III | II | 0.259 | 0 | 0.042971 | 0.094737 | 0.259 | 0.042971 | 2
clear | 2 | 0.002 | 100 | 0.01 | 2 | 0.0246 | 24.6 | 0.073 | 0.259 | 237 | 81 | 0.011111 | 47.3684 | 0.0010928 | 0.0026339 | 0.0015411 | 0.0054678 | 5.8302 | 0.259 | 0 | 0 | 0 | 1.1135 | 1.1653 | 0.259 | 0.474 | 0.259 | 0 | 0 | 0 | 0.042971 | 0.094737 | 0.259 | IV | IV | 0 | 0 | 0.259 | 0.259 | II | III | II | 0.259 | 0 | 0.042971 | 0.094737 | 0.259 | 0.042971 | 2
clear | 2 | 0.002 | 100 | 0.01 | 2 | 0.0247 | 24.7 | 0.073 | 0.259 | 237 | 81 | 0.011111 | 47.3684 | 0.0010928 | 0.0026339 | 0.0015411 | 0.0054678 | 5.8539 | 0.259 | 0 | 0 | 0 | 1.1182 | 1.17 | 0.259 | 0.474 | 0.259 | 0 | 0 | 0 | 0.042971 | 0.094737 | 0.259 | IV | IV | 0 | 0 | 0.259 | 0.259 | II | III | II | 0.259 | 0 | 0.042971 | 0.094737 | 0.259 | 0.042971 | 2
clear | 2 | 0.002 | 100 | 0.01 | 2 | 0.0248 | 24.8 | 0.073 | 0.259 | 237 | 81 | 0.011111 | 47.3684 | 0.0010928 | 0.0026339 | 0.0015411 | 0.0054678 | 5.8776 | 0.259 | 0 | 0 | 0 | 1.123 | 1.1747 | 0.259 | 0.474 | 0.259 | 0 | 0 | 0 | 0.042971 | 0.094737 | 0.259 | IV | IV | 0 | 0 | 0.259 | 0.259 | II | III | II | 0.259 | 0 | 0.042971 | 0.094737 | 0.259 | 0.042971 | 2
clear | 2 | 0.002 | 100 | 0.01 | 2 | 0.0249 | 24.9 | 0.073 | 0.259 | 237 | 81 | 0.011111 | 47.3684 | 0.0010928 | 0.0026339 | 0.0015411 | 0.0054678 | 5.9013 | 0.259 | 0 | 0 | 0 | 1.1277 | 1.1795 | 0.259 | 0.474 | 0.259 | 0 | 0 | 0 | 0.042971 | 0.094737 | 0.259 | IV | IV | 0 | 0 | 0.259 | 0.259 | II | III | II | 0.259 | 0 | 0.042971 | 0.094737 | 0.259 | 0.042971 | 2
clear | 2 | 0.002 | 100 | 0.01 | 2 | 0.025 | 25 | 0.073 | 0.259 | 237 | 81 | 0.011111 | 47.3684 | 0.0010928 | 0.0026339 | 0.0015411 | 0.0054678 | 5.925 | 0.259 | 0 | 0 | 0 | 1.1324 | 1.1842 | 0.259 | 0.474 | 0.259 | 0 | 0 | 0 | 0.042971 | 0.094737 | 0.259 | IV | IV | 0 | 0 | 0.259 | 0.259 | II | III | II | 0.259 | 0 | 0.042971 | 0.094737 | 0.259 | 0.042971 | 2
clear | 2 | 0.002 | 100 | 0.01 | 2 | 0.0251 | 25.1 | 0.073 | 0.259 | 237 | 81 | 0.011111 | 47.3684 | 0.0010928 | 0.0026339 | 0.0015411 | 0.0054678 | 5.9487 | 0.259 | 0 | 0 | 0 | 1.1372 | 1.1889 | 0.259 | 0.474 | 0.259 | 0 | 0 | 0 | 0.042971 | 0.094737 | 0.259 | IV | IV | 0 | 0 | 0.259 | 0.259 | II | III | II | 0.259 | 0 | 0.042971 | 0.094737 | 0.259 | 0.042971 | 2
clear | 2 | 0.002 | 100 | 0.01 | 2 | 0.0252 | 25.2 | 0.073 | 0.259 | 237 | 81 | 0.011111 | 47.3684 | 0.0010928 | 0.0026339 | 0.0015411 | 0.0054678 | 5.9724 | 0.259 | 0 | 0 | 0 | 1.1419 | 1.1937 | 0.259 | 0.474 | 0.259 | 0 | 0 | 0 | 0.042971 | 0.094737 | 0.259 | IV | IV | 0 | 0 | 0.259 | 0.259 | II | III | II | 0.259 | 0 | 0.042971 | 0.094737 | 0.259 | 0.042971 | 2
clear | 2 | 0.002 | 100 | 0.01 | 2 | 0.0253 | 25.3 | 0.073 | 0.259 | 237 | 81 | 0.011111 | 47.3684 | 0.0010928 | 0.0026339 | 0.0015411 | 0.0054678 | 5.9961 | 0.259 | 0 | 0 | 0 | 1.1467 | 1.1984 | 0.259 | 0.474 | 0.259 | 0 | 0 | 0 | 0.042971 | 0.094737 | 0.259 | IV | IV | 0 | 0 | 0.259 | 0.259 | II | III | II | 0.259 | 0 | 0.042971 | 0.094737 | 0.259 | 0.042971 | 2
clear | 2 | 0.002 | 100 | 0.01 | 2 | 0.0254 | 25.4 | 0.073 | 0.259 | 237 | 81 | 0.011111 | 47.3684 | 0.0010928 | 0.0026339 | 0.0015411 | 0.0054678 | 6.0198 | 0.259 | 0 | 0 | 0 | 1.1514 | 1.2032 | 0.259 | 0.474 | 0.259 | 0 | 0 | 0 | 0.042971 | 0.094737 | 0.259 | IV | IV | 0 | 0 | 0.259 | 0.259 | II | III | II | 0.259 | 0 | 0.042971 | 0.094737 | 0.259 | 0.042971 | 2
clear | 2 | 0.002 | 100 | 0.01 | 2 | 0.0255 | 25.5 | 0.073 | 0.259 | 237 | 81 | 0.011111 | 47.3684 | 0.0010928 | 0.0026339 | 0.0015411 | 0.0054678 | 6.0435 | 0.259 | 0 | 0 | 0 | 1.1561 | 1.2079 | 0.259 | 0.474 | 0.259 | 0 | 0 | 0 | 0.042971 | 0.094737 | 0.259 | IV | IV | 0 | 0 | 0.259 | 0.259 | II | III | II | 0.259 | 0 | 0.042971 | 0.094737 | 0.259 | 0.042971 | 2
clear | 2 | 0.002 | 100 | 0.01 | 2 | 0.0256 | 25.6 | 0.073 | 0.259 | 237 | 81 | 0.011111 | 47.3684 | 0.0010928 | 0.0026339 | 0.0015411 | 0.0054678 | 6.0672 | 0.259 | 0 | 0 | 0 | 1.1609 | 1.2126 | 0.259 | 0.474 | 0.259 | 0 | 0 | 0 | 0.042971 | 0.094737 | 0.259 | IV | IV | 0 | 0 | 0.259 | 0.259 | II | III | II | 0.259 | 0 | 0.042971 | 0.094737 | 0.259 | 0.042971 | 2
clear | 2 | 0.002 | 100 | 0.01 | 2 | 0.0257 | 25.7 | 0.073 | 0.259 | 237 | 81 | 0.011111 | 47.3684 | 0.0010928 | 0.0026339 | 0.0015411 | 0.0054678 | 6.0909 | 0.259 | 0 | 0 | 0 | 1.1656 | 1.2174 | 0.259 | 0.474 | 0.259 | 0 | 0 | 0 | 0.042971 | 0.094737 | 0.259 | IV | IV | 0 | 0 | 0.259 | 0.259 | II | III | II | 0.259 | 0 | 0.042971 | 0.094737 | 0.259 | 0.042971 | 2
clear | 2 | 0.002 | 100 | 0.01 | 2 | 0.0258 | 25.8 | 0.073 | 0.259 | 237 | 81 | 0.011111 | 47.3684 | 0.0010928 | 0.0026339 | 0.0015411 | 0.0054678 | 6.1146 | 0.259 | 0 | 0 | 0 | 1.1703 | 1.2221 | 0.259 | 0.474 | 0.259 | 0 | 0 | 0 | 0.042971 | 0.094737 | 0.259 | IV | IV | 0 | 0 | 0.259 | 0.259 | II | III | II | 0.259 | 0 | 0.042971 | 0.094737 | 0.259 | 0.042971 | 2
clear | 2 | 0.002 | 100 | 0.01 | 2 | 0.0259 | 25.9 | 0.073 | 0.259 | 237 | 81 | 0.011111 | 47.3684 | 0.0010928 | 0.0026339 | 0.0015411 | 0.0054678 | 6.1383 | 0.259 | 0 | 0 | 0 | 1.1751 | 1.2268 | 0.259 | 0.474 | 0.259 | 0 | 0 | 0 | 0.042971 | 0.094737 | 0.259 | IV | IV | 0 | 0 | 0.259 | 0.259 | II | III | II | 0.259 | 0 | 0.042971 | 0.094737 | 0.259 | 0.042971 | 2
clear | 2 | 0.002 | 100 | 0.01 | 2 | 0.026 | 26 | 0.073 | 0.259 | 237 | 81 | 0.011111 | 47.3684 | 0.0010928 | 0.0026339 | 0.0015411 | 0.0054678 | 6.162 | 0.259 | 0 | 0 | 0 | 1.1798 | 1.2316 | 0.259 | 0.474 | 0.259 | 0 | 0 | 0 | 0.042971 | 0.094737 | 0.259 | IV | IV | 0 | 0 | 0.259 | 0.259 | II | III | II | 0.259 | 0 | 0.042971 | 0.094737 | 0.259 | 0.042971 | 2
clear | 2 | 0.002 | 100 | 0.01 | 2 | 0.0261 | 26.1 | 0.073 | 0.259 | 237 | 81 | 0.011111 | 47.3684 | 0.0010928 | 0.0026339 | 0.0015411 | 0.0054678 | 6.1857 | 0.259 | 0 | 0 | 0 | 1.1846 | 1.2363 | 0.259 | 0.474 | 0.259 | 0 | 0 | 0 | 0.042971 | 0.094737 | 0.259 | IV | IV | 0 | 0 | 0.259 | 0.259 | II | III | II | 0.259 | 0 | 0.042971 | 0.094737 | 0.259 | 0.042971 | 2
clear | 2 | 0.002 | 100 | 0.01 | 2 | 0.0262 | 26.2 | 0.073 | 0.259 | 237 | 81 | 0.011111 | 47.3684 | 0.0010928 | 0.0026339 | 0.0015411 | 0.0054678 | 6.2094 | 0.259 | 0 | 0 | 0 | 1.1893 | 1.2411 | 0.259 | 0.474 | 0.259 | 0 | 0 | 0 | 0.042971 | 0.094737 | 0.259 | IV | IV | 0 | 0 | 0.259 | 0.259 | II | III | II | 0.259 | 0 | 0.042971 | 0.094737 | 0.259 | 0.042971 | 2
clear | 2 | 0.002 | 100 | 0.01 | 2 | 0.0263 | 26.3 | 0.073 | 0.259 | 237 | 81 | 0.011111 | 47.3684 | 0.0010928 | 0.0026339 | 0.0015411 | 0.0054678 | 6.2331 | 0.259 | 0 | 0 | 0 | 1.194 | 1.2458 | 0.259 | 0.474 | 0.259 | 0 | 0 | 0 | 0.042971 | 0.094737 | 0.259 | IV | IV | 0 | 0 | 0.259 | 0.259 | II | III | II | 0.259 | 0 | 0.042971 | 0.094737 | 0.259 | 0.042971 | 2
clear | 2 | 0.002 | 100 | 0.01 | 2 | 0.0264 | 26.4 | 0.073 | 0.259 | 237 | 81 | 0.011111 | 47.3684 | 0.0010928 | 0.0026339 | 0.0015411 | 0.0054678 | 6.2568 | 0.259 | 0 | 0 | 0 | 1.1988 | 1.2505 | 0.259 | 0.474 | 0.259 | 0 | 0 | 0 | 0.042971 | 0.094737 | 0.259 | IV | IV | 0 | 0 | 0.259 | 0.259 | II | III | II | 0.259 | 0 | 0.042971 | 0.094737 | 0.259 | 0.042971 | 2
clear | 2 | 0.002 | 100 | 0.01 | 2 | 0.0265 | 26.5 | 0.073 | 0.259 | 237 | 81 | 0.011111 | 47.3684 | 0.0010928 | 0.0026339 | 0.0015411 | 0.0054678 | 6.2805 | 0.259 | 0 | 0 | 0 | 1.2035 | 1.2553 | 0.259 | 0.474 | 0.259 | 0 | 0 | 0 | 0.042971 | 0.094737 | 0.259 | IV | IV | 0 | 0 | 0.259 | 0.259 | II | III | II | 0.259 | 0 | 0.042971 | 0.094737 | 0.259 | 0.042971 | 2
clear | 2 | 0.002 | 100 | 0.01 | 2 | 0.0266 | 26.6 | 0.073 | 0.259 | 237 | 81 | 0.011111 | 47.3684 | 0.0010928 | 0.0026339 | 0.0015411 | 0.0054678 | 6.3042 | 0.259 | 0 | 0 | 0 | 1.2082 | 1.26 | 0.259 | 0.474 | 0.259 | 0 | 0 | 0 | 0.042971 | 0.094737 | 0.259 | IV | IV | 0 | 0 | 0.259 | 0.259 | II | III | II | 0.259 | 0 | 0.042971 | 0.094737 | 0.259 | 0.042971 | 2
clear | 2 | 0.002 | 100 | 0.01 | 2 | 0.0267 | 26.7 | 0.073 | 0.259 | 237 | 81 | 0.011111 | 47.3684 | 0.0010928 | 0.0026339 | 0.0015411 | 0.0054678 | 6.3279 | 0.259 | 0 | 0 | 0 | 1.213 | 1.2647 | 0.259 | 0.474 | 0.259 | 0 | 0 | 0 | 0.042971 | 0.094737 | 0.259 | IV | IV | 0 | 0 | 0.259 | 0.259 | II | III | II | 0.259 | 0 | 0.042971 | 0.094737 | 0.259 | 0.042971 | 2
clear | 2 | 0.002 | 100 | 0.01 | 2 | 0.0268 | 26.8 | 0.073 | 0.259 | 237 | 81 | 0.011111 | 47.3684 | 0.0010928 | 0.0026339 | 0.0015411 | 0.0054678 | 6.3516 | 0.259 | 0 | 0 | 0 | 1.2177 | 1.2695 | 0.259 | 0.474 | 0.259 | 0 | 0 | 0 | 0.042971 | 0.094737 | 0.259 | IV | IV | 0 | 0 | 0.259 | 0.259 | II | III | II | 0.259 | 0 | 0.042971 | 0.094737 | 0.259 | 0.042971 | 2
clear | 2 | 0.002 | 100 | 0.01 | 2 | 0.0269 | 26.9 | 0.073 | 0.259 | 237 | 81 | 0.011111 | 47.3684 | 0.0010928 | 0.0026339 | 0.0015411 | 0.0054678 | 6.3753 | 0.259 | 0 | 0 | 0 | 1.2224 | 1.2742 | 0.259 | 0.474 | 0.259 | 0 | 0 | 0 | 0.042971 | 0.094737 | 0.259 | IV | IV | 0 | 0 | 0.259 | 0.259 | II | III | II | 0.259 | 0 | 0.042971 | 0.094737 | 0.259 | 0.042971 | 2
clear | 2 | 0.002 | 100 | 0.01 | 2 | 0.027 | 27 | 0.073 | 0.259 | 237 | 81 | 0.011111 | 47.3684 | 0.0010928 | 0.0026339 | 0.0015411 | 0.0054678 | 6.399 | 0.259 | 0 | 0 | 0 | 1.2272 | 1.2789 | 0.259 | 0.474 | 0.259 | 0 | 0 | 0 | 0.042971 | 0.094737 | 0.259 | IV | IV | 0 | 0 | 0.259 | 0.259 | II | III | II | 0.259 | 0 | 0.042971 | 0.094737 | 0.259 | 0.042971 | 2
clear | 2 | 0.002 | 100 | 0.01 | 2 | 0.0271 | 27.1 | 0.073 | 0.259 | 237 | 81 | 0.011111 | 47.3684 | 0.0010928 | 0.0026339 | 0.0015411 | 0.0054678 | 6.4227 | 0.259 | 0 | 0 | 0 | 1.2319 | 1.2837 | 0.259 | 0.474 | 0.259 | 0 | 0 | 0 | 0.042971 | 0.094737 | 0.259 | IV | IV | 0 | 0 | 0.259 | 0.259 | II | III | II | 0.259 | 0 | 0.042971 | 0.094737 | 0.259 | 0.042971 | 2
clear | 2 | 0.002 | 100 | 0.01 | 2 | 0.0272 | 27.2 | 0.073 | 0.259 | 237 | 81 | 0.011111 | 47.3684 | 0.0010928 | 0.0026339 | 0.0015411 | 0.0054678 | 6.4464 | 0.259 | 0 | 0 | 0 | 1.2367 | 1.2884 | 0.259 | 0.474 | 0.259 | 0 | 0 | 0 | 0.042971 | 0.094737 | 0.259 | IV | IV | 0 | 0 | 0.259 | 0.259 | II | III | II | 0.259 | 0 | 0.042971 | 0.094737 | 0.259 | 0.042971 | 2
clear | 2 | 0.002 | 100 | 0.01 | 2 | 0.0273 | 27.3 | 0.073 | 0.259 | 237 | 81 | 0.011111 | 47.3684 | 0.0010928 | 0.0026339 | 0.0015411 | 0.0054678 | 6.4701 | 0.259 | 0 | 0 | 0 | 1.2414 | 1.2932 | 0.259 | 0.474 | 0.259 | 0 | 0 | 0 | 0.042971 | 0.094737 | 0.259 | IV | IV | 0 | 0 | 0.259 | 0.259 | II | III | II | 0.259 | 0 | 0.042971 | 0.094737 | 0.259 | 0.042971 | 2
clear | 2 | 0.002 | 100 | 0.01 | 2 | 0.0274 | 27.4 | 0.073 | 0.259 | 237 | 81 | 0.011111 | 47.3684 | 0.0010928 | 0.0026339 | 0.0015411 | 0.0054678 | 6.4938 | 0.259 | 0 | 0 | 0 | 1.2461 | 1.2979 | 0.259 | 0.474 | 0.259 | 0 | 0 | 0 | 0.042971 | 0.094737 | 0.259 | IV | IV | 0 | 0 | 0.259 | 0.259 | II | III | II | 0.259 | 0 | 0.042971 | 0.094737 | 0.259 | 0.042971 | 2
clear | 2 | 0.002 | 100 | 0.01 | 2 | 0.0275 | 27.5 | 0.073 | 0.259 | 237 | 81 | 0.011111 | 47.3684 | 0.0010928 | 0.0026339 | 0.0015411 | 0.0054678 | 6.5175 | 0.259 | 0 | 0 | 0 | 1.2509 | 1.3026 | 0.259 | 0.474 | 0.259 | 0 | 0 | 0 | 0.042971 | 0.094737 | 0.259 | IV | IV | 0 | 0 | 0.259 | 0.259 | II | III | II | 0.259 | 0 | 0.042971 | 0.094737 | 0.259 | 0.042971 | 2
clear | 2 | 0.002 | 100 | 0.01 | 2 | 0.0276 | 27.6 | 0.073 | 0.259 | 237 | 81 | 0.011111 | 47.3684 | 0.0010928 | 0.0026339 | 0.0015411 | 0.0054678 | 6.5412 | 0.259 | 0 | 0 | 0 | 1.2556 | 1.3074 | 0.259 | 0.474 | 0.259 | 0 | 0 | 0 | 0.042971 | 0.094737 | 0.259 | IV | IV | 0 | 0 | 0.259 | 0.259 | II | III | II | 0.259 | 0 | 0.042971 | 0.094737 | 0.259 | 0.042971 | 2
clear | 2 | 0.002 | 100 | 0.01 | 2 | 0.0277 | 27.7 | 0.073 | 0.259 | 237 | 81 | 0.011111 | 47.3684 | 0.0010928 | 0.0026339 | 0.0015411 | 0.0054678 | 6.5649 | 0.259 | 0 | 0 | 0 | 1.2603 | 1.3121 | 0.259 | 0.474 | 0.259 | 0 | 0 | 0 | 0.042971 | 0.094737 | 0.259 | IV | IV | 0 | 0 | 0.259 | 0.259 | II | III | II | 0.259 | 0 | 0.042971 | 0.094737 | 0.259 | 0.042971 | 2
clear | 2 | 0.002 | 100 | 0.01 | 2 | 0.0278 | 27.8 | 0.073 | 0.259 | 237 | 81 | 0.011111 | 47.3684 | 0.0010928 | 0.0026339 | 0.0015411 | 0.0054678 | 6.5886 | 0.259 | 0 | 0 | 0 | 1.2651 | 1.3168 | 0.259 | 0.474 | 0.259 | 0 | 0 | 0 | 0.042971 | 0.094737 | 0.259 | IV | IV | 0 | 0 | 0.259 | 0.259 | II | III | II | 0.259 | 0 | 0.042971 | 0.094737 | 0.259 | 0.042971 | 2
clear | 2 | 0.002 | 100 | 0.01 | 2 | 0.0279 | 27.9 | 0.073 | 0.259 | 237 | 81 | 0.011111 | 47.3684 | 0.0010928 | 0.0026339 | 0.0015411 | 0.0054678 | 6.6123 | 0.259 | 0 | 0 | 0 | 1.2698 | 1.3216 | 0.259 | 0.474 | 0.259 | 0 | 0 | 0 | 0.042971 | 0.094737 | 0.259 | IV | IV | 0 | 0 | 0.259 | 0.259 | II | III | II | 0.259 | 0 | 0.042971 | 0.094737 | 0.259 | 0.042971 | 2
clear | 2 | 0.002 | 100 | 0.01 | 2 | 0.028 | 28 | 0.073 | 0.259 | 237 | 81 | 0.011111 | 47.3684 | 0.0010928 | 0.0026339 | 0.0015411 | 0.0054678 | 6.636 | 0.259 | 0 | 0 | 0 | 1.2746 | 1.3263 | 0.259 | 0.474 | 0.259 | 0 | 0 | 0 | 0.042971 | 0.094737 | 0.259 | IV | IV | 0 | 0 | 0.259 | 0.259 | II | III | II | 0.259 | 0 | 0.042971 | 0.094737 | 0.259 | 0.042971 | 2
clear | 2 | 0.002 | 100 | 0.01 | 2 | 0.0281 | 28.1 | 0.073 | 0.259 | 237 | 81 | 0.011111 | 47.3684 | 0.0010928 | 0.0026339 | 0.0015411 | 0.0054678 | 6.6597 | 0.259 | 0 | 0 | 0 | 1.2793 | 1.3311 | 0.259 | 0.474 | 0.259 | 0 | 0 | 0 | 0.042971 | 0.094737 | 0.259 | IV | IV | 0 | 0 | 0.259 | 0.259 | II | III | II | 0.259 | 0 | 0.042971 | 0.094737 | 0.259 | 0.042971 | 2
clear | 2 | 0.002 | 100 | 0.01 | 2 | 0.0282 | 28.2 | 0.073 | 0.259 | 237 | 81 | 0.011111 | 47.3684 | 0.0010928 | 0.0026339 | 0.0015411 | 0.0054678 | 6.6834 | 0.259 | 0 | 0 | 0 | 1.284 | 1.3358 | 0.259 | 0.474 | 0.259 | 0 | 0 | 0 | 0.042971 | 0.094737 | 0.259 | IV | IV | 0 | 0 | 0.259 | 0.259 | II | III | II | 0.259 | 0 | 0.042971 | 0.094737 | 0.259 | 0.042971 | 2
clear | 2 | 0.002 | 100 | 0.01 | 2 | 0.0283 | 28.3 | 0.073 | 0.259 | 237 | 81 | 0.011111 | 47.3684 | 0.0010928 | 0.0026339 | 0.0015411 | 0.0054678 | 6.7071 | 0.259 | 0 | 0 | 0 | 1.2888 | 1.3405 | 0.259 | 0.474 | 0.259 | 0 | 0 | 0 | 0.042971 | 0.094737 | 0.259 | IV | IV | 0 | 0 | 0.259 | 0.259 | II | III | II | 0.259 | 0 | 0.042971 | 0.094737 | 0.259 | 0.042971 | 2
clear | 2 | 0.002 | 100 | 0.01 | 2 | 0.0284 | 28.4 | 0.073 | 0.259 | 237 | 81 | 0.011111 | 47.3684 | 0.0010928 | 0.0026339 | 0.0015411 | 0.0054678 | 6.7308 | 0.259 | 0 | 0 | 0 | 1.2935 | 1.3453 | 0.259 | 0.474 | 0.259 | 0 | 0 | 0 | 0.042971 | 0.094737 | 0.259 | IV | IV | 0 | 0 | 0.259 | 0.259 | II | III | II | 0.259 | 0 | 0.042971 | 0.094737 | 0.259 | 0.042971 | 2
clear | 2 | 0.002 | 100 | 0.01 | 2 | 0.0285 | 28.5 | 0.073 | 0.259 | 237 | 81 | 0.011111 | 47.3684 | 0.0010928 | 0.0026339 | 0.0015411 | 0.0054678 | 6.7545 | 0.259 | 0 | 0 | 0 | 1.2982 | 1.35 | 0.259 | 0.474 | 0.259 | 0 | 0 | 0 | 0.042971 | 0.094737 | 0.259 | IV | IV | 0 | 0 | 0.259 | 0.259 | II | III | II | 0.259 | 0 | 0.042971 | 0.094737 | 0.259 | 0.042971 | 2
clear | 2 | 0.002 | 100 | 0.01 | 2 | 0.0286 | 28.6 | 0.073 | 0.259 | 237 | 81 | 0.011111 | 47.3684 | 0.0010928 | 0.0026339 | 0.0015411 | 0.0054678 | 6.7782 | 0.259 | 0 | 0 | 0 | 1.303 | 1.3547 | 0.259 | 0.474 | 0.259 | 0 | 0 | 0 | 0.042971 | 0.094737 | 0.259 | IV | IV | 0 | 0 | 0.259 | 0.259 | II | III | II | 0.259 | 0 | 0.042971 | 0.094737 | 0.259 | 0.042971 | 2
clear | 2 | 0.002 | 100 | 0.01 | 2 | 0.0287 | 28.7 | 0.073 | 0.259 | 237 | 81 | 0.011111 | 47.3684 | 0.0010928 | 0.0026339 | 0.0015411 | 0.0054678 | 6.8019 | 0.259 | 0 | 0 | 0 | 1.3077 | 1.3595 | 0.259 | 0.474 | 0.259 | 0 | 0 | 0 | 0.042971 | 0.094737 | 0.259 | IV | IV | 0 | 0 | 0.259 | 0.259 | II | III | II | 0.259 | 0 | 0.042971 | 0.094737 | 0.259 | 0.042971 | 2
clear | 2 | 0.002 | 100 | 0.01 | 2 | 0.0288 | 28.8 | 0.073 | 0.259 | 237 | 81 | 0.011111 | 47.3684 | 0.0010928 | 0.0026339 | 0.0015411 | 0.0054678 | 6.8256 | 0.259 | 0 | 0 | 0 | 1.3124 | 1.3642 | 0.259 | 0.474 | 0.259 | 0 | 0 | 0 | 0.042971 | 0.094737 | 0.259 | IV | IV | 0 | 0 | 0.259 | 0.259 | II | III | II | 0.259 | 0 | 0.042971 | 0.094737 | 0.259 | 0.042971 | 2
clear | 2 | 0.002 | 100 | 0.01 | 2 | 0.0289 | 28.9 | 0.073 | 0.259 | 237 | 81 | 0.011111 | 47.3684 | 0.0010928 | 0.0026339 | 0.0015411 | 0.0054678 | 6.8493 | 0.259 | 0 | 0 | 0 | 1.3172 | 1.3689 | 0.259 | 0.474 | 0.259 | 0 | 0 | 0 | 0.042971 | 0.094737 | 0.259 | IV | IV | 0 | 0 | 0.259 | 0.259 | II | III | II | 0.259 | 0 | 0.042971 | 0.094737 | 0.259 | 0.042971 | 2
clear | 2 | 0.002 | 100 | 0.01 | 2 | 0.029 | 29 | 0.073 | 0.259 | 237 | 81 | 0.011111 | 47.3684 | 0.0010928 | 0.0026339 | 0.0015411 | 0.0054678 | 6.873 | 0.259 | 0 | 0 | 0 | 1.3219 | 1.3737 | 0.259 | 0.474 | 0.259 | 0 | 0 | 0 | 0.042971 | 0.094737 | 0.259 | IV | IV | 0 | 0 | 0.259 | 0.259 | II | III | II | 0.259 | 0 | 0.042971 | 0.094737 | 0.259 | 0.042971 | 2
clear | 2 | 0.002 | 100 | 0.01 | 2 | 0.0291 | 29.1 | 0.073 | 0.259 | 237 | 81 | 0.011111 | 47.3684 | 0.0010928 | 0.0026339 | 0.0015411 | 0.0054678 | 6.8967 | 0.259 | 0 | 0 | 0 | 1.3267 | 1.3784 | 0.259 | 0.474 | 0.259 | 0 | 0 | 0 | 0.042971 | 0.094737 | 0.259 | IV | IV | 0 | 0 | 0.259 | 0.259 | II | III | II | 0.259 | 0 | 0.042971 | 0.094737 | 0.259 | 0.042971 | 2
clear | 2 | 0.002 | 100 | 0.01 | 2 | 0.0292 | 29.2 | 0.073 | 0.259 | 237 | 81 | 0.011111 | 47.3684 | 0.0010928 | 0.0026339 | 0.0015411 | 0.0054678 | 6.9204 | 0.259 | 0 | 0 | 0 | 1.3314 | 1.3832 | 0.259 | 0.474 | 0.259 | 0 | 0 | 0 | 0.042971 | 0.094737 | 0.259 | IV | IV | 0 | 0 | 0.259 | 0.259 | II | III | II | 0.259 | 0 | 0.042971 | 0.094737 | 0.259 | 0.042971 | 2
clear | 2 | 0.002 | 100 | 0.01 | 2 | 0.0293 | 29.3 | 0.073 | 0.259 | 237 | 81 | 0.011111 | 47.3684 | 0.0010928 | 0.0026339 | 0.0015411 | 0.0054678 | 6.9441 | 0.259 | 0 | 0 | 0 | 1.3361 | 1.3879 | 0.259 | 0.474 | 0.259 | 0 | 0 | 0 | 0.042971 | 0.094737 | 0.259 | IV | IV | 0 | 0 | 0.259 | 0.259 | II | III | II | 0.259 | 0 | 0.042971 | 0.094737 | 0.259 | 0.042971 | 2
clear | 2 | 0.002 | 100 | 0.01 | 2 | 0.0294 | 29.4 | 0.073 | 0.259 | 237 | 81 | 0.011111 | 47.3684 | 0.0010928 | 0.0026339 | 0.0015411 | 0.0054678 | 6.9678 | 0.259 | 0 | 0 | 0 | 1.3409 | 1.3926 | 0.259 | 0.474 | 0.259 | 0 | 0 | 0 | 0.042971 | 0.094737 | 0.259 | IV | IV | 0 | 0 | 0.259 | 0.259 | II | III | II | 0.259 | 0 | 0.042971 | 0.094737 | 0.259 | 0.042971 | 2
clear | 2 | 0.002 | 100 | 0.01 | 2 | 0.0295 | 29.5 | 0.073 | 0.259 | 237 | 81 | 0.011111 | 47.3684 | 0.0010928 | 0.0026339 | 0.0015411 | 0.0054678 | 6.9915 | 0.259 | 0 | 0 | 0 | 1.3456 | 1.3974 | 0.259 | 0.474 | 0.259 | 0 | 0 | 0 | 0.042971 | 0.094737 | 0.259 | IV | IV | 0 | 0 | 0.259 | 0.259 | II | III | II | 0.259 | 0 | 0.042971 | 0.094737 | 0.259 | 0.042971 | 2
clear | 2 | 0.002 | 100 | 0.01 | 2 | 0.0296 | 29.6 | 0.073 | 0.259 | 237 | 81 | 0.011111 | 47.3684 | 0.0010928 | 0.0026339 | 0.0015411 | 0.0054678 | 7.0152 | 0.259 | 0 | 0 | 0 | 1.3503 | 1.4021 | 0.259 | 0.474 | 0.259 | 0 | 0 | 0 | 0.042971 | 0.094737 | 0.259 | IV | IV | 0 | 0 | 0.259 | 0.259 | II | III | II | 0.259 | 0 | 0.042971 | 0.094737 | 0.259 | 0.042971 | 2
clear | 2 | 0.002 | 100 | 0.01 | 2 | 0.0297 | 29.7 | 0.073 | 0.259 | 237 | 81 | 0.011111 | 47.3684 | 0.0010928 | 0.0026339 | 0.0015411 | 0.0054678 | 7.0389 | 0.259 | 0 | 0 | 0 | 1.3551 | 1.4068 | 0.259 | 0.474 | 0.259 | 0 | 0 | 0 | 0.042971 | 0.094737 | 0.259 | IV | IV | 0 | 0 | 0.259 | 0.259 | II | III | II | 0.259 | 0 | 0.042971 | 0.094737 | 0.259 | 0.042971 | 2
clear | 2 | 0.002 | 100 | 0.01 | 2 | 0.0298 | 29.8 | 0.073 | 0.259 | 237 | 81 | 0.011111 | 47.3684 | 0.0010928 | 0.0026339 | 0.0015411 | 0.0054678 | 7.0626 | 0.259 | 0 | 0 | 0 | 1.3598 | 1.4116 | 0.259 | 0.474 | 0.259 | 0 | 0 | 0 | 0.042971 | 0.094737 | 0.259 | IV | IV | 0 | 0 | 0.259 | 0.259 | II | III | II | 0.259 | 0 | 0.042971 | 0.094737 | 0.259 | 0.042971 | 2
clear | 2 | 0.002 | 100 | 0.01 | 2 | 0.0299 | 29.9 | 0.073 | 0.259 | 237 | 81 | 0.011111 | 47.3684 | 0.0010928 | 0.0026339 | 0.0015411 | 0.0054678 | 7.0863 | 0.259 | 0 | 0 | 0 | 1.3646 | 1.4163 | 0.259 | 0.474 | 0.259 | 0 | 0 | 0 | 0.042971 | 0.094737 | 0.259 | IV | IV | 0 | 0 | 0.259 | 0.259 | II | III | II | 0.259 | 0 | 0.042971 | 0.094737 | 0.259 | 0.042971 | 2
clear | 2 | 0.002 | 100 | 0.01 | 2 | 0.03 | 30 | 0.073 | 0.259 | 237 | 81 | 0.011111 | 47.3684 | 0.0010928 | 0.0026339 | 0.0015411 | 0.0054678 | 7.11 | 0.259 | 0 | 0 | 0 | 1.3693 | 1.4211 | 0.259 | 0.474 | 0.259 | 0 | 0 | 0 | 0.042971 | 0.094737 | 0.259 | IV | IV | 0 | 0 | 0.259 | 0.259 | II | III | II | 0.259 | 0 | 0.042971 | 0.094737 | 0.259 | 0.042971 | 2
clear | 2 | 0.002 | 100 | 0.01 | 2 | 0.0301 | 30.1 | 0.073 | 0.259 | 237 | 81 | 0.011111 | 47.3684 | 0.0010928 | 0.0026339 | 0.0015411 | 0.0054678 | 7.1337 | 0.259 | 0 | 0 | 0 | 1.374 | 1.4258 | 0.259 | 0.474 | 0.259 | 0 | 0 | 0 | 0.042971 | 0.094737 | 0.259 | IV | IV | 0 | 0 | 0.259 | 0.259 | II | III | II | 0.259 | 0 | 0.042971 | 0.094737 | 0.259 | 0.042971 | 2
clear | 2 | 0.002 | 100 | 0.01 | 2 | 0.0302 | 30.2 | 0.073 | 0.259 | 237 | 81 | 0.011111 | 47.3684 | 0.0010928 | 0.0026339 | 0.0015411 | 0.0054678 | 7.1574 | 0.259 | 0 | 0 | 0 | 1.3788 | 1.4305 | 0.259 | 0.474 | 0.259 | 0 | 0 | 0 | 0.042971 | 0.094737 | 0.259 | IV | IV | 0 | 0 | 0.259 | 0.259 | II | III | II | 0.259 | 0 | 0.042971 | 0.094737 | 0.259 | 0.042971 | 2
clear | 2 | 0.002 | 100 | 0.01 | 2 | 0.0303 | 30.3 | 0.073 | 0.259 | 237 | 81 | 0.011111 | 47.3684 | 0.0010928 | 0.0026339 | 0.0015411 | 0.0054678 | 7.1811 | 0.259 | 0 | 0 | 0 | 1.3835 | 1.4353 | 0.259 | 0.474 | 0.259 | 0 | 0 | 0 | 0.042971 | 0.094737 | 0.259 | IV | IV | 0 | 0 | 0.259 | 0.259 | II | III | II | 0.259 | 0 | 0.042971 | 0.094737 | 0.259 | 0.042971 | 2
clear | 2 | 0.002 | 100 | 0.01 | 2 | 0.0304 | 30.4 | 0.073 | 0.259 | 237 | 81 | 0.011111 | 47.3684 | 0.0010928 | 0.0026339 | 0.0015411 | 0.0054678 | 7.2048 | 0.259 | 0 | 0 | 0 | 1.3882 | 1.44 | 0.259 | 0.474 | 0.259 | 0 | 0 | 0 | 0.042971 | 0.094737 | 0.259 | IV | IV | 0 | 0 | 0.259 | 0.259 | II | III | II | 0.259 | 0 | 0.042971 | 0.094737 | 0.259 | 0.042971 | 2
clear | 2 | 0.002 | 100 | 0.01 | 2 | 0.0305 | 30.5 | 0.073 | 0.259 | 237 | 81 | 0.011111 | 47.3684 | 0.0010928 | 0.0026339 | 0.0015411 | 0.0054678 | 7.2285 | 0.259 | 0 | 0 | 0 | 1.393 | 1.4447 | 0.259 | 0.474 | 0.259 | 0 | 0 | 0 | 0.042971 | 0.094737 | 0.259 | IV | IV | 0 | 0 | 0.259 | 0.259 | II | III | II | 0.259 | 0 | 0.042971 | 0.094737 | 0.259 | 0.042971 | 2
clear | 2 | 0.002 | 100 | 0.01 | 2 | 0.0306 | 30.6 | 0.073 | 0.259 | 237 | 81 | 0.011111 | 47.3684 | 0.0010928 | 0.0026339 | 0.0015411 | 0.0054678 | 7.2522 | 0.259 | 0 | 0 | 0 | 1.3977 | 1.4495 | 0.259 | 0.474 | 0.259 | 0 | 0 | 0 | 0.042971 | 0.094737 | 0.259 | IV | IV | 0 | 0 | 0.259 | 0.259 | II | III | II | 0.259 | 0 | 0.042971 | 0.094737 | 0.259 | 0.042971 | 2
clear | 2 | 0.002 | 100 | 0.01 | 2 | 0.0307 | 30.7 | 0.073 | 0.259 | 237 | 81 | 0.011111 | 47.3684 | 0.0010928 | 0.0026339 | 0.0015411 | 0.0054678 | 7.2759 | 0.259 | 0 | 0 | 0 | 1.4024 | 1.4542 | 0.259 | 0.474 | 0.259 | 0 | 0 | 0 | 0.042971 | 0.094737 | 0.259 | IV | IV | 0 | 0 | 0.259 | 0.259 | II | III | II | 0.259 | 0 | 0.042971 | 0.094737 | 0.259 | 0.042971 | 2
clear | 2 | 0.002 | 100 | 0.01 | 2 | 0.0308 | 30.8 | 0.073 | 0.259 | 237 | 81 | 0.011111 | 47.3684 | 0.0010928 | 0.0026339 | 0.0015411 | 0.0054678 | 7.2996 | 0.259 | 0 | 0 | 0 | 1.4072 | 1.4589 | 0.259 | 0.474 | 0.259 | 0 | 0 | 0 | 0.042971 | 0.094737 | 0.259 | IV | IV | 0 | 0 | 0.259 | 0.259 | II | III | II | 0.259 | 0 | 0.042971 | 0.094737 | 0.259 | 0.042971 | 2
clear | 2 | 0.002 | 100 | 0.01 | 2 | 0.0309 | 30.9 | 0.073 | 0.259 | 237 | 81 | 0.011111 | 47.3684 | 0.0010928 | 0.0026339 | 0.0015411 | 0.0054678 | 7.3233 | 0.259 | 0 | 0 | 0 | 1.4119 | 1.4637 | 0.259 | 0.474 | 0.259 | 0 | 0 | 0 | 0.042971 | 0.094737 | 0.259 | IV | IV | 0 | 0 | 0.259 | 0.259 | II | III | II | 0.259 | 0 | 0.042971 | 0.094737 | 0.259 | 0.042971 | 2
clear | 2 | 0.002 | 100 | 0.01 | 2 | 0.031 | 31 | 0.073 | 0.259 | 237 | 81 | 0.011111 | 47.3684 | 0.0010928 | 0.0026339 | 0.0015411 | 0.0054678 | 7.347 | 0.259 | 0 | 0 | 0 | 1.4167 | 1.4684 | 0.259 | 0.474 | 0.259 | 0 | 0 | 0 | 0.042971 | 0.094737 | 0.259 | IV | IV | 0 | 0 | 0.259 | 0.259 | II | III | II | 0.259 | 0 | 0.042971 | 0.094737 | 0.259 | 0.042971 | 2
clear | 2 | 0.002 | 100 | 0.01 | 2 | 0.0311 | 31.1 | 0.073 | 0.259 | 237 | 81 | 0.011111 | 47.3684 | 0.0010928 | 0.0026339 | 0.0015411 | 0.0054678 | 7.3707 | 0.259 | 0 | 0 | 0 | 1.4214 | 1.4732 | 0.259 | 0.474 | 0.259 | 0 | 0 | 0 | 0.042971 | 0.094737 | 0.259 | IV | IV | 0 | 0 | 0.259 | 0.259 | II | III | II | 0.259 | 0 | 0.042971 | 0.094737 | 0.259 | 0.042971 | 2
clear | 2 | 0.002 | 100 | 0.01 | 2 | 0.0312 | 31.2 | 0.073 | 0.259 | 237 | 81 | 0.011111 | 47.3684 | 0.0010928 | 0.0026339 | 0.0015411 | 0.0054678 | 7.3944 | 0.259 | 0 | 0 | 0 | 1.4261 | 1.4779 | 0.259 | 0.474 | 0.259 | 0 | 0 | 0 | 0.042971 | 0.094737 | 0.259 | IV | IV | 0 | 0 | 0.259 | 0.259 | II | III | II | 0.259 | 0 | 0.042971 | 0.094737 | 0.259 | 0.042971 | 2
clear | 2 | 0.002 | 100 | 0.01 | 2 | 0.0313 | 31.3 | 0.073 | 0.259 | 237 | 81 | 0.011111 | 47.3684 | 0.0010928 | 0.0026339 | 0.0015411 | 0.0054678 | 7.4181 | 0.259 | 0 | 0 | 0 | 1.4309 | 1.4826 | 0.259 | 0.474 | 0.259 | 0 | 0 | 0 | 0.042971 | 0.094737 | 0.259 | IV | IV | 0 | 0 | 0.259 | 0.259 | II | III | II | 0.259 | 0 | 0.042971 | 0.094737 | 0.259 | 0.042971 | 2
clear | 2 | 0.002 | 100 | 0.01 | 2 | 0.0314 | 31.4 | 0.073 | 0.259 | 237 | 81 | 0.011111 | 47.3684 | 0.0010928 | 0.0026339 | 0.0015411 | 0.0054678 | 7.4418 | 0.259 | 0 | 0 | 0 | 1.4356 | 1.4874 | 0.259 | 0.474 | 0.259 | 0 | 0 | 0 | 0.042971 | 0.094737 | 0.259 | IV | IV | 0 | 0 | 0.259 | 0.259 | II | III | II | 0.259 | 0 | 0.042971 | 0.094737 | 0.259 | 0.042971 | 2
clear | 2 | 0.002 | 100 | 0.01 | 2 | 0.0315 | 31.5 | 0.073 | 0.259 | 237 | 81 | 0.011111 | 47.3684 | 0.0010928 | 0.0026339 | 0.0015411 | 0.0054678 | 7.4655 | 0.259 | 0 | 0 | 0 | 1.4403 | 1.4921 | 0.259 | 0.474 | 0.259 | 0 | 0 | 0 | 0.042971 | 0.094737 | 0.259 | IV | IV | 0 | 0 | 0.259 | 0.259 | II | III | II | 0.259 | 0 | 0.042971 | 0.094737 | 0.259 | 0.042971 | 2
clear | 2 | 0.002 | 100 | 0.01 | 2 | 0.0316 | 31.6 | 0.073 | 0.259 | 237 | 81 | 0.011111 | 47.3684 | 0.0010928 | 0.0026339 | 0.0015411 | 0.0054678 | 7.4892 | 0.259 | 0 | 0 | 0 | 1.4451 | 1.4968 | 0.259 | 0.474 | 0.259 | 0 | 0 | 0 | 0.042971 | 0.094737 | 0.259 | IV | IV | 0 | 0 | 0.259 | 0.259 | II | III | II | 0.259 | 0 | 0.042971 | 0.094737 | 0.259 | 0.042971 | 2
clear | 2 | 0.002 | 100 | 0.01 | 2 | 0.0317 | 31.7 | 0.073 | 0.259 | 237 | 81 | 0.011111 | 47.3684 | 0.0010928 | 0.0026339 | 0.0015411 | 0.0054678 | 7.5129 | 0.259 | 0 | 0 | 0 | 1.4498 | 1.5016 | 0.259 | 0.474 | 0.259 | 0 | 0 | 0 | 0.042971 | 0.094737 | 0.259 | IV | IV | 0 | 0 | 0.259 | 0.259 | II | III | II | 0.259 | 0 | 0.042971 | 0.094737 | 0.259 | 0.042971 | 2
clear | 2 | 0.002 | 100 | 0.01 | 2 | 0.0318 | 31.8 | 0.073 | 0.259 | 237 | 81 | 0.011111 | 47.3684 | 0.0010928 | 0.0026339 | 0.0015411 | 0.0054678 | 7.5366 | 0.259 | 0 | 0 | 0 | 1.4546 | 1.5063 | 0.259 | 0.474 | 0.259 | 0 | 0 | 0 | 0.042971 | 0.094737 | 0.259 | IV | IV | 0 | 0 | 0.259 | 0.259 | II | III | II | 0.259 | 0 | 0.042971 | 0.094737 | 0.259 | 0.042971 | 2
clear | 2 | 0.002 | 100 | 0.01 | 2 | 0.0319 | 31.9 | 0.073 | 0.259 | 237 | 81 | 0.011111 | 47.3684 | 0.0010928 | 0.0026339 | 0.0015411 | 0.0054678 | 7.5603 | 0.259 | 0 | 0 | 0 | 1.4593 | 1.5111 | 0.259 | 0.474 | 0.259 | 0 | 0 | 0 | 0.042971 | 0.094737 | 0.259 | IV | IV | 0 | 0 | 0.259 | 0.259 | II | III | II | 0.259 | 0 | 0.042971 | 0.094737 | 0.259 | 0.042971 | 2
clear | 2 | 0.002 | 100 | 0.01 | 2 | 0.032 | 32 | 0.073 | 0.259 | 237 | 81 | 0.011111 | 47.3684 | 0.0010928 | 0.0026339 | 0.0015411 | 0.0054678 | 7.584 | 0.259 | 0 | 0 | 0 | 1.464 | 1.5158 | 0.259 | 0.474 | 0.259 | 0 | 0 | 0 | 0.042971 | 0.094737 | 0.259 | IV | IV | 0 | 0 | 0.259 | 0.259 | II | III | II | 0.259 | 0 | 0.042971 | 0.094737 | 0.259 | 0.042971 | 2
clear | 2 | 0.002 | 100 | 0.01 | 2 | 0.0321 | 32.1 | 0.073 | 0.259 | 237 | 81 | 0.011111 | 47.3684 | 0.0010928 | 0.0026339 | 0.0015411 | 0.0054678 | 7.6077 | 0.259 | 0 | 0 | 0 | 1.4688 | 1.5205 | 0.259 | 0.474 | 0.259 | 0 | 0 | 0 | 0.042971 | 0.094737 | 0.259 | IV | IV | 0 | 0 | 0.259 | 0.259 | II | III | II | 0.259 | 0 | 0.042971 | 0.094737 | 0.259 | 0.042971 | 2
clear | 2 | 0.002 | 100 | 0.01 | 2 | 0.0322 | 32.2 | 0.073 | 0.259 | 237 | 81 | 0.011111 | 47.3684 | 0.0010928 | 0.0026339 | 0.0015411 | 0.0054678 | 7.6314 | 0.259 | 0 | 0 | 0 | 1.4735 | 1.5253 | 0.259 | 0.474 | 0.259 | 0 | 0 | 0 | 0.042971 | 0.094737 | 0.259 | IV | IV | 0 | 0 | 0.259 | 0.259 | II | III | II | 0.259 | 0 | 0.042971 | 0.094737 | 0.259 | 0.042971 | 2
clear | 2 | 0.002 | 100 | 0.01 | 2 | 0.0323 | 32.3 | 0.073 | 0.259 | 237 | 81 | 0.011111 | 47.3684 | 0.0010928 | 0.0026339 | 0.0015411 | 0.0054678 | 7.6551 | 0.259 | 0 | 0 | 0 | 1.4782 | 1.53 | 0.259 | 0.474 | 0.259 | 0 | 0 | 0 | 0.042971 | 0.094737 | 0.259 | IV | IV | 0 | 0 | 0.259 | 0.259 | II | III | II | 0.259 | 0 | 0.042971 | 0.094737 | 0.259 | 0.042971 | 2
clear | 2 | 0.002 | 100 | 0.01 | 2 | 0.0324 | 32.4 | 0.073 | 0.259 | 237 | 81 | 0.011111 | 47.3684 | 0.0010928 | 0.0026339 | 0.0015411 | 0.0054678 | 7.6788 | 0.259 | 0 | 0 | 0 | 1.483 | 1.5347 | 0.259 | 0.474 | 0.259 | 0 | 0 | 0 | 0.042971 | 0.094737 | 0.259 | IV | IV | 0 | 0 | 0.259 | 0.259 | II | III | II | 0.259 | 0 | 0.042971 | 0.094737 | 0.259 | 0.042971 | 2
clear | 2 | 0.002 | 100 | 0.01 | 2 | 0.0325 | 32.5 | 0.073 | 0.259 | 237 | 81 | 0.011111 | 47.3684 | 0.0010928 | 0.0026339 | 0.0015411 | 0.0054678 | 7.7025 | 0.259 | 0 | 0 | 0 | 1.4877 | 1.5395 | 0.259 | 0.474 | 0.259 | 0 | 0 | 0 | 0.042971 | 0.094737 | 0.259 | IV | IV | 0 | 0 | 0.259 | 0.259 | II | III | II | 0.259 | 0 | 0.042971 | 0.094737 | 0.259 | 0.042971 | 2
clear | 2 | 0.002 | 100 | 0.01 | 2 | 0.0326 | 32.6 | 0.073 | 0.259 | 237 | 81 | 0.011111 | 47.3684 | 0.0010928 | 0.0026339 | 0.0015411 | 0.0054678 | 7.7262 | 0.259 | 0 | 0 | 0 | 1.4924 | 1.5442 | 0.259 | 0.474 | 0.259 | 0 | 0 | 0 | 0.042971 | 0.094737 | 0.259 | IV | IV | 0 | 0 | 0.259 | 0.259 | II | III | II | 0.259 | 0 | 0.042971 | 0.094737 | 0.259 | 0.042971 | 2
clear | 2 | 0.002 | 100 | 0.01 | 2 | 0.0327 | 32.7 | 0.073 | 0.259 | 237 | 81 | 0.011111 | 47.3684 | 0.0010928 | 0.0026339 | 0.0015411 | 0.0054678 | 7.7499 | 0.259 | 0 | 0 | 0 | 1.4972 | 1.5489 | 0.259 | 0.474 | 0.259 | 0 | 0 | 0 | 0.042971 | 0.094737 | 0.259 | IV | IV | 0 | 0 | 0.259 | 0.259 | II | III | II | 0.259 | 0 | 0.042971 | 0.094737 | 0.259 | 0.042971 | 2
clear | 2 | 0.002 | 100 | 0.01 | 2 | 0.0328 | 32.8 | 0.073 | 0.259 | 237 | 81 | 0.011111 | 47.3684 | 0.0010928 | 0.0026339 | 0.0015411 | 0.0054678 | 7.7736 | 0.259 | 0 | 0 | 0 | 1.5019 | 1.5537 | 0.259 | 0.474 | 0.259 | 0 | 0 | 0 | 0.042971 | 0.094737 | 0.259 | IV | IV | 0 | 0 | 0.259 | 0.259 | II | III | II | 0.259 | 0 | 0.042971 | 0.094737 | 0.259 | 0.042971 | 2
clear | 2 | 0.002 | 100 | 0.01 | 2 | 0.0329 | 32.9 | 0.073 | 0.259 | 237 | 81 | 0.011111 | 47.3684 | 0.0010928 | 0.0026339 | 0.0015411 | 0.0054678 | 7.7973 | 0.259 | 0 | 0 | 0 | 1.5067 | 1.5584 | 0.259 | 0.474 | 0.259 | 0 | 0 | 0 | 0.042971 | 0.094737 | 0.259 | IV | IV | 0 | 0 | 0.259 | 0.259 | II | III | II | 0.259 | 0 | 0.042971 | 0.094737 | 0.259 | 0.042971 | 2
clear | 2 | 0.002 | 100 | 0.01 | 2 | 0.033 | 33 | 0.073 | 0.259 | 237 | 81 | 0.011111 | 47.3684 | 0.0010928 | 0.0026339 | 0.0015411 | 0.0054678 | 7.821 | 0.259 | 0 | 0 | 0 | 1.5114 | 1.5632 | 0.259 | 0.474 | 0.259 | 0 | 0 | 0 | 0.042971 | 0.094737 | 0.259 | IV | IV | 0 | 0 | 0.259 | 0.259 | II | III | II | 0.259 | 0 | 0.042971 | 0.094737 | 0.259 | 0.042971 | 2
clear | 2 | 0.002 | 100 | 0.01 | 2 | 0.0331 | 33.1 | 0.073 | 0.259 | 237 | 81 | 0.011111 | 47.3684 | 0.0010928 | 0.0026339 | 0.0015411 | 0.0054678 | 7.8447 | 0.259 | 0 | 0 | 0 | 1.5161 | 1.5679 | 0.259 | 0.474 | 0.259 | 0 | 0 | 0 | 0.042971 | 0.094737 | 0.259 | IV | IV | 0 | 0 | 0.259 | 0.259 | II | III | II | 0.259 | 0 | 0.042971 | 0.094737 | 0.259 | 0.042971 | 2
clear | 2 | 0.002 | 100 | 0.01 | 2 | 0.0332 | 33.2 | 0.073 | 0.259 | 237 | 81 | 0.011111 | 47.3684 | 0.0010928 | 0.0026339 | 0.0015411 | 0.0054678 | 7.8684 | 0.259 | 0 | 0 | 0 | 1.5209 | 1.5726 | 0.259 | 0.474 | 0.259 | 0 | 0 | 0 | 0.042971 | 0.094737 | 0.259 | IV | IV | 0 | 0 | 0.259 | 0.259 | II | III | II | 0.259 | 0 | 0.042971 | 0.094737 | 0.259 | 0.042971 | 2
clear | 2 | 0.002 | 100 | 0.01 | 2 | 0.0333 | 33.3 | 0.073 | 0.259 | 237 | 81 | 0.011111 | 47.3684 | 0.0010928 | 0.0026339 | 0.0015411 | 0.0054678 | 7.8921 | 0.259 | 0 | 0 | 0 | 1.5256 | 1.5774 | 0.259 | 0.474 | 0.259 | 0 | 0 | 0 | 0.042971 | 0.094737 | 0.259 | IV | IV | 0 | 0 | 0.259 | 0.259 | II | III | II | 0.259 | 0 | 0.042971 | 0.094737 | 0.259 | 0.042971 | 2
clear | 2 | 0.002 | 100 | 0.01 | 2 | 0.0334 | 33.4 | 0.073 | 0.259 | 237 | 81 | 0.011111 | 47.3684 | 0.0010928 | 0.0026339 | 0.0015411 | 0.0054678 | 7.9158 | 0.259 | 0 | 0 | 0 | 1.5303 | 1.5821 | 0.259 | 0.474 | 0.259 | 0 | 0 | 0 | 0.042971 | 0.094737 | 0.259 | IV | IV | 0 | 0 | 0.259 | 0.259 | II | III | II | 0.259 | 0 | 0.042971 | 0.094737 | 0.259 | 0.042971 | 2
clear | 2 | 0.002 | 100 | 0.01 | 2 | 0.0335 | 33.5 | 0.073 | 0.259 | 237 | 81 | 0.011111 | 47.3684 | 0.0010928 | 0.0026339 | 0.0015411 | 0.0054678 | 7.9395 | 0.259 | 0 | 0 | 0 | 1.5351 | 1.5868 | 0.259 | 0.474 | 0.259 | 0 | 0 | 0 | 0.042971 | 0.094737 | 0.259 | IV | IV | 0 | 0 | 0.259 | 0.259 | II | III | II | 0.259 | 0 | 0.042971 | 0.094737 | 0.259 | 0.042971 | 2
clear | 2 | 0.002 | 100 | 0.01 | 2 | 0.0336 | 33.6 | 0.073 | 0.259 | 237 | 81 | 0.011111 | 47.3684 | 0.0010928 | 0.0026339 | 0.0015411 | 0.0054678 | 7.9632 | 0.259 | 0 | 0 | 0 | 1.5398 | 1.5916 | 0.259 | 0.474 | 0.259 | 0 | 0 | 0 | 0.042971 | 0.094737 | 0.259 | IV | IV | 0 | 0 | 0.259 | 0.259 | II | III | II | 0.259 | 0 | 0.042971 | 0.094737 | 0.259 | 0.042971 | 2
clear | 2 | 0.002 | 100 | 0.01 | 2 | 0.0337 | 33.7 | 0.073 | 0.259 | 237 | 81 | 0.011111 | 47.3684 | 0.0010928 | 0.0026339 | 0.0015411 | 0.0054678 | 7.9869 | 0.259 | 0 | 0 | 0 | 1.5446 | 1.5963 | 0.259 | 0.474 | 0.259 | 0 | 0 | 0 | 0.042971 | 0.094737 | 0.259 | IV | IV | 0 | 0 | 0.259 | 0.259 | II | III | II | 0.259 | 0 | 0.042971 | 0.094737 | 0.259 | 0.042971 | 2
clear | 2 | 0.002 | 100 | 0.01 | 2 | 0.0338 | 33.8 | 0.073 | 0.259 | 237 | 81 | 0.011111 | 47.3684 | 0.0010928 | 0.0026339 | 0.0015411 | 0.0054678 | 8.0106 | 0.259 | 0 | 0 | 0 | 1.5493 | 1.6011 | 0.259 | 0.474 | 0.259 | 0 | 0 | 0 | 0.042971 | 0.094737 | 0.259 | IV | IV | 0 | 0 | 0.259 | 0.259 | II | III | II | 0.259 | 0 | 0.042971 | 0.094737 | 0.259 | 0.042971 | 2
clear | 2 | 0.002 | 100 | 0.01 | 2 | 0.0339 | 33.9 | 0.073 | 0.259 | 237 | 81 | 0.011111 | 47.3684 | 0.0010928 | 0.0026339 | 0.0015411 | 0.0054678 | 8.0343 | 0.259 | 0 | 0 | 0 | 1.554 | 1.6058 | 0.259 | 0.474 | 0.259 | 0 | 0 | 0 | 0.042971 | 0.094737 | 0.259 | IV | IV | 0 | 0 | 0.259 | 0.259 | II | III | II | 0.259 | 0 | 0.042971 | 0.094737 | 0.259 | 0.042971 | 2
clear | 2 | 0.002 | 100 | 0.01 | 2 | 0.034 | 34 | 0.073 | 0.259 | 237 | 81 | 0.011111 | 47.3684 | 0.0010928 | 0.0026339 | 0.0015411 | 0.0054678 | 8.058 | 0.259 | 0 | 0 | 0 | 1.5588 | 1.6105 | 0.259 | 0.474 | 0.259 | 0 | 0 | 0 | 0.042971 | 0.094737 | 0.259 | IV | IV | 0 | 0 | 0.259 | 0.259 | II | III | II | 0.259 | 0 | 0.042971 | 0.094737 | 0.259 | 0.042971 | 2
clear | 2 | 0.002 | 100 | 0.01 | 2 | 0.0341 | 34.1 | 0.073 | 0.259 | 237 | 81 | 0.011111 | 47.3684 | 0.0010928 | 0.0026339 | 0.0015411 | 0.0054678 | 8.0817 | 0.259 | 0 | 0 | 0 | 1.5635 | 1.6153 | 0.259 | 0.474 | 0.259 | 0 | 0 | 0 | 0.042971 | 0.094737 | 0.259 | IV | IV | 0 | 0 | 0.259 | 0.259 | II | III | II | 0.259 | 0 | 0.042971 | 0.094737 | 0.259 | 0.042971 | 2
clear | 2 | 0.002 | 100 | 0.01 | 2 | 0.0342 | 34.2 | 0.073 | 0.259 | 237 | 81 | 0.011111 | 47.3684 | 0.0010928 | 0.0026339 | 0.0015411 | 0.0054678 | 8.1054 | 0.259 | 0 | 0 | 0 | 1.5682 | 1.62 | 0.259 | 0.474 | 0.259 | 0 | 0 | 0 | 0.042971 | 0.094737 | 0.259 | IV | IV | 0 | 0 | 0.259 | 0.259 | II | III | II | 0.259 | 0 | 0.042971 | 0.094737 | 0.259 | 0.042971 | 2
clear | 2 | 0.002 | 100 | 0.01 | 2 | 0.0343 | 34.3 | 0.073 | 0.259 | 237 | 81 | 0.011111 | 47.3684 | 0.0010928 | 0.0026339 | 0.0015411 | 0.0054678 | 8.1291 | 0.259 | 0 | 0 | 0 | 1.573 | 1.6247 | 0.259 | 0.474 | 0.259 | 0 | 0 | 0 | 0.042971 | 0.094737 | 0.259 | IV | IV | 0 | 0 | 0.259 | 0.259 | II | III | II | 0.259 | 0 | 0.042971 | 0.094737 | 0.259 | 0.042971 | 2
clear | 2 | 0.002 | 100 | 0.01 | 2 | 0.0344 | 34.4 | 0.073 | 0.259 | 237 | 81 | 0.011111 | 47.3684 | 0.0010928 | 0.0026339 | 0.0015411 | 0.0054678 | 8.1528 | 0.259 | 0 | 0 | 0 | 1.5777 | 1.6295 | 0.259 | 0.474 | 0.259 | 0 | 0 | 0 | 0.042971 | 0.094737 | 0.259 | IV | IV | 0 | 0 | 0.259 | 0.259 | II | III | II | 0.259 | 0 | 0.042971 | 0.094737 | 0.259 | 0.042971 | 2
clear | 2 | 0.002 | 100 | 0.01 | 2 | 0.0345 | 34.5 | 0.073 | 0.259 | 237 | 81 | 0.011111 | 47.3684 | 0.0010928 | 0.0026339 | 0.0015411 | 0.0054678 | 8.1765 | 0.259 | 0 | 0 | 0 | 1.5824 | 1.6342 | 0.259 | 0.474 | 0.259 | 0 | 0 | 0 | 0.042971 | 0.094737 | 0.259 | IV | IV | 0 | 0 | 0.259 | 0.259 | II | III | II | 0.259 | 0 | 0.042971 | 0.094737 | 0.259 | 0.042971 | 2
clear | 2 | 0.002 | 100 | 0.01 | 2 | 0.0346 | 34.6 | 0.073 | 0.259 | 237 | 81 | 0.011111 | 47.3684 | 0.0010928 | 0.0026339 | 0.0015411 | 0.0054678 | 8.2002 | 0.259 | 0 | 0 | 0 | 1.5872 | 1.6389 | 0.259 | 0.474 | 0.259 | 0 | 0 | 0 | 0.042971 | 0.094737 | 0.259 | IV | IV | 0 | 0 | 0.259 | 0.259 | II | III | II | 0.259 | 0 | 0.042971 | 0.094737 | 0.259 | 0.042971 | 2
clear | 2 | 0.002 | 100 | 0.01 | 2 | 0.0347 | 34.7 | 0.073 | 0.259 | 237 | 81 | 0.011111 | 47.3684 | 0.0010928 | 0.0026339 | 0.0015411 | 0.0054678 | 8.2239 | 0.259 | 0 | 0 | 0 | 1.5919 | 1.6437 | 0.259 | 0.474 | 0.259 | 0 | 0 | 0 | 0.042971 | 0.094737 | 0.259 | IV | IV | 0 | 0 | 0.259 | 0.259 | II | III | II | 0.259 | 0 | 0.042971 | 0.094737 | 0.259 | 0.042971 | 2
clear | 2 | 0.002 | 100 | 0.01 | 2 | 0.0348 | 34.8 | 0.073 | 0.259 | 237 | 81 | 0.011111 | 47.3684 | 0.0010928 | 0.0026339 | 0.0015411 | 0.0054678 | 8.2476 | 0.259 | 0 | 0 | 0 | 1.5967 | 1.6484 | 0.259 | 0.474 | 0.259 | 0 | 0 | 0 | 0.042971 | 0.094737 | 0.259 | IV | IV | 0 | 0 | 0.259 | 0.259 | II | III | II | 0.259 | 0 | 0.042971 | 0.094737 | 0.259 | 0.042971 | 2
clear | 2 | 0.002 | 100 | 0.01 | 2 | 0.0349 | 34.9 | 0.073 | 0.259 | 237 | 81 | 0.011111 | 47.3684 | 0.0010928 | 0.0026339 | 0.0015411 | 0.0054678 | 8.2713 | 0.259 | 0 | 0 | 0 | 1.6014 | 1.6532 | 0.259 | 0.474 | 0.259 | 0 | 0 | 0 | 0.042971 | 0.094737 | 0.259 | IV | IV | 0 | 0 | 0.259 | 0.259 | II | III | II | 0.259 | 0 | 0.042971 | 0.094737 | 0.259 | 0.042971 | 2
clear | 2 | 0.002 | 100 | 0.01 | 2 | 0.035 | 35 | 0.073 | 0.259 | 237 | 81 | 0.011111 | 47.3684 | 0.0010928 | 0.0026339 | 0.0015411 | 0.0054678 | 8.295 | 0.259 | 0 | 0 | 0 | 1.6061 | 1.6579 | 0.259 | 0.474 | 0.259 | 0 | 0 | 0 | 0.042971 | 0.094737 | 0.259 | IV | IV | 0 | 0 | 0.259 | 0.259 | II | III | II | 0.259 | 0 | 0.042971 | 0.094737 | 0.259 | 0.042971 | 2
clear | 2 | 0.002 | 100 | 0.01 | 2 | 0.0351 | 35.1 | 0.073 | 0.259 | 237 | 81 | 0.011111 | 47.3684 | 0.0010928 | 0.0026339 | 0.0015411 | 0.0054678 | 8.3187 | 0.259 | 0 | 0 | 0 | 1.6109 | 1.6626 | 0.259 | 0.474 | 0.259 | 0 | 0 | 0 | 0.042971 | 0.094737 | 0.259 | IV | IV | 0 | 0 | 0.259 | 0.259 | II | III | II | 0.259 | 0 | 0.042971 | 0.094737 | 0.259 | 0.042971 | 2
clear | 2 | 0.002 | 100 | 0.01 | 2 | 0.0352 | 35.2 | 0.073 | 0.259 | 237 | 81 | 0.011111 | 47.3684 | 0.0010928 | 0.0026339 | 0.0015411 | 0.0054678 | 8.3424 | 0.259 | 0 | 0 | 0 | 1.6156 | 1.6674 | 0.259 | 0.474 | 0.259 | 0 | 0 | 0 | 0.042971 | 0.094737 | 0.259 | IV | IV | 0 | 0 | 0.259 | 0.259 | II | III | II | 0.259 | 0 | 0.042971 | 0.094737 | 0.259 | 0.042971 | 2
clear | 2 | 0.002 | 100 | 0.01 | 2 | 0.0353 | 35.3 | 0.073 | 0.259 | 237 | 81 | 0.011111 | 47.3684 | 0.0010928 | 0.0026339 | 0.0015411 | 0.0054678 | 8.3661 | 0.259 | 0 | 0 | 0 | 1.6203 | 1.6721 | 0.259 | 0.474 | 0.259 | 0 | 0 | 0 | 0.042971 | 0.094737 | 0.259 | IV | IV | 0 | 0 | 0.259 | 0.259 | II | III | II | 0.259 | 0 | 0.042971 | 0.094737 | 0.259 | 0.042971 | 2
clear | 2 | 0.002 | 100 | 0.01 | 2 | 0.0354 | 35.4 | 0.073 | 0.259 | 237 | 81 | 0.011111 | 47.3684 | 0.0010928 | 0.0026339 | 0.0015411 | 0.0054678 | 8.3898 | 0.259 | 0 | 0 | 0 | 1.6251 | 1.6768 | 0.259 | 0.474 | 0.259 | 0 | 0 | 0 | 0.042971 | 0.094737 | 0.259 | IV | IV | 0 | 0 | 0.259 | 0.259 | II | III | II | 0.259 | 0 | 0.042971 | 0.094737 | 0.259 | 0.042971 | 2
clear | 2 | 0.002 | 100 | 0.01 | 2 | 0.0355 | 35.5 | 0.073 | 0.259 | 237 | 81 | 0.011111 | 47.3684 | 0.0010928 | 0.0026339 | 0.0015411 | 0.0054678 | 8.4135 | 0.259 | 0 | 0 | 0 | 1.6298 | 1.6816 | 0.259 | 0.474 | 0.259 | 0 | 0 | 0 | 0.042971 | 0.094737 | 0.259 | IV | IV | 0 | 0 | 0.259 | 0.259 | II | III | II | 0.259 | 0 | 0.042971 | 0.094737 | 0.259 | 0.042971 | 2
clear | 2 | 0.002 | 100 | 0.01 | 2 | 0.0356 | 35.6 | 0.073 | 0.259 | 237 | 81 | 0.011111 | 47.3684 | 0.0010928 | 0.0026339 | 0.0015411 | 0.0054678 | 8.4372 | 0.259 | 0 | 0 | 0 | 1.6346 | 1.6863 | 0.259 | 0.474 | 0.259 | 0 | 0 | 0 | 0.042971 | 0.094737 | 0.259 | IV | IV | 0 | 0 | 0.259 | 0.259 | II | III | II | 0.259 | 0 | 0.042971 | 0.094737 | 0.259 | 0.042971 | 2
clear | 2 | 0.002 | 100 | 0.01 | 2 | 0.0357 | 35.7 | 0.073 | 0.259 | 237 | 81 | 0.011111 | 47.3684 | 0.0010928 | 0.0026339 | 0.0015411 | 0.0054678 | 8.4609 | 0.259 | 0 | 0 | 0 | 1.6393 | 1.6911 | 0.259 | 0.474 | 0.259 | 0 | 0 | 0 | 0.042971 | 0.094737 | 0.259 | IV | IV | 0 | 0 | 0.259 | 0.259 | II | III | II | 0.259 | 0 | 0.042971 | 0.094737 | 0.259 | 0.042971 | 2
clear | 2 | 0.002 | 100 | 0.01 | 2 | 0.0358 | 35.8 | 0.073 | 0.259 | 237 | 81 | 0.011111 | 47.3684 | 0.0010928 | 0.0026339 | 0.0015411 | 0.0054678 | 8.4846 | 0.259 | 0 | 0 | 0 | 1.644 | 1.6958 | 0.259 | 0.474 | 0.259 | 0 | 0 | 0 | 0.042971 | 0.094737 | 0.259 | IV | IV | 0 | 0 | 0.259 | 0.259 | II | III | II | 0.259 | 0 | 0.042971 | 0.094737 | 0.259 | 0.042971 | 2
clear | 2 | 0.002 | 100 | 0.01 | 2 | 0.0359 | 35.9 | 0.073 | 0.259 | 237 | 81 | 0.011111 | 47.3684 | 0.0010928 | 0.0026339 | 0.0015411 | 0.0054678 | 8.5083 | 0.259 | 0 | 0 | 0 | 1.6488 | 1.7005 | 0.259 | 0.474 | 0.259 | 0 | 0 | 0 | 0.042971 | 0.094737 | 0.259 | IV | IV | 0 | 0 | 0.259 | 0.259 | II | III | II | 0.259 | 0 | 0.042971 | 0.094737 | 0.259 | 0.042971 | 2
clear | 2 | 0.002 | 100 | 0.01 | 2 | 0.036 | 36 | 0.073 | 0.259 | 237 | 81 | 0.011111 | 47.3684 | 0.0010928 | 0.0026339 | 0.0015411 | 0.0054678 | 8.532 | 0.259 | 0 | 0 | 0 | 1.6535 | 1.7053 | 0.259 | 0.474 | 0.259 | 0 | 0 | 0 | 0.042971 | 0.094737 | 0.259 | IV | IV | 0 | 0 | 0.259 | 0.259 | II | III | II | 0.259 | 0 | 0.042971 | 0.094737 | 0.259 | 0.042971 | 2
clear | 2 | 0.002 | 100 | 0.01 | 2 | 0.0361 | 36.1 | 0.073 | 0.259 | 237 | 81 | 0.011111 | 47.3684 | 0.0010928 | 0.0026339 | 0.0015411 | 0.0054678 | 8.5557 | 0.259 | 0 | 0 | 0 | 1.6582 | 1.71 | 0.259 | 0.474 | 0.259 | 0 | 0 | 0 | 0.042971 | 0.094737 | 0.259 | IV | IV | 0 | 0 | 0.259 | 0.259 | II | III | II | 0.259 | 0 | 0.042971 | 0.094737 | 0.259 | 0.042971 | 2
clear | 2 | 0.002 | 100 | 0.01 | 2 | 0.0362 | 36.2 | 0.073 | 0.259 | 237 | 81 | 0.011111 | 47.3684 | 0.0010928 | 0.0026339 | 0.0015411 | 0.0054678 | 8.5794 | 0.259 | 0 | 0 | 0 | 1.663 | 1.7147 | 0.259 | 0.474 | 0.259 | 0 | 0 | 0 | 0.042971 | 0.094737 | 0.259 | IV | IV | 0 | 0 | 0.259 | 0.259 | II | III | II | 0.259 | 0 | 0.042971 | 0.094737 | 0.259 | 0.042971 | 2
clear | 2 | 0.002 | 100 | 0.01 | 2 | 0.0363 | 36.3 | 0.073 | 0.259 | 237 | 81 | 0.011111 | 47.3684 | 0.0010928 | 0.0026339 | 0.0015411 | 0.0054678 | 8.6031 | 0.259 | 0 | 0 | 0 | 1.6677 | 1.7195 | 0.259 | 0.474 | 0.259 | 0 | 0 | 0 | 0.042971 | 0.094737 | 0.259 | IV | IV | 0 | 0 | 0.259 | 0.259 | II | III | II | 0.259 | 0 | 0.042971 | 0.094737 | 0.259 | 0.042971 | 2
clear | 2 | 0.002 | 100 | 0.01 | 2 | 0.0364 | 36.4 | 0.073 | 0.259 | 237 | 81 | 0.011111 | 47.3684 | 0.0010928 | 0.0026339 | 0.0015411 | 0.0054678 | 8.6268 | 0.259 | 0 | 0 | 0 | 1.6724 | 1.7242 | 0.259 | 0.474 | 0.259 | 0 | 0 | 0 | 0.042971 | 0.094737 | 0.259 | IV | IV | 0 | 0 | 0.259 | 0.259 | II | III | II | 0.259 | 0 | 0.042971 | 0.094737 | 0.259 | 0.042971 | 2
clear | 2 | 0.002 | 100 | 0.01 | 2 | 0.0365 | 36.5 | 0.073 | 0.259 | 237 | 81 | 0.011111 | 47.3684 | 0.0010928 | 0.0026339 | 0.0015411 | 0.0054678 | 8.6505 | 0.259 | 0 | 0 | 0 | 1.6772 | 1.7289 | 0.259 | 0.474 | 0.259 | 0 | 0 | 0 | 0.042971 | 0.094737 | 0.259 | IV | IV | 0 | 0 | 0.259 | 0.259 | II | III | II | 0.259 | 0 | 0.042971 | 0.094737 | 0.259 | 0.042971 | 2
clear | 2 | 0.002 | 100 | 0.01 | 2 | 0.0366 | 36.6 | 0.073 | 0.259 | 237 | 81 | 0.011111 | 47.3684 | 0.0010928 | 0.0026339 | 0.0015411 | 0.0054678 | 8.6742 | 0.259 | 0 | 0 | 0 | 1.6819 | 1.7337 | 0.259 | 0.474 | 0.259 | 0 | 0 | 0 | 0.042971 | 0.094737 | 0.259 | IV | IV | 0 | 0 | 0.259 | 0.259 | II | III | II | 0.259 | 0 | 0.042971 | 0.094737 | 0.259 | 0.042971 | 2
clear | 2 | 0.002 | 100 | 0.01 | 2 | 0.0367 | 36.7 | 0.073 | 0.259 | 237 | 81 | 0.011111 | 47.3684 | 0.0010928 | 0.0026339 | 0.0015411 | 0.0054678 | 8.6979 | 0.259 | 0 | 0 | 0 | 1.6867 | 1.7384 | 0.259 | 0.474 | 0.259 | 0 | 0 | 0 | 0.042971 | 0.094737 | 0.259 | IV | IV | 0 | 0 | 0.259 | 0.259 | II | III | II | 0.259 | 0 | 0.042971 | 0.094737 | 0.259 | 0.042971 | 2
clear | 2 | 0.002 | 100 | 0.01 | 2 | 0.0368 | 36.8 | 0.073 | 0.259 | 237 | 81 | 0.011111 | 47.3684 | 0.0010928 | 0.0026339 | 0.0015411 | 0.0054678 | 8.7216 | 0.259 | 0 | 0 | 0 | 1.6914 | 1.7432 | 0.259 | 0.474 | 0.259 | 0 | 0 | 0 | 0.042971 | 0.094737 | 0.259 | IV | IV | 0 | 0 | 0.259 | 0.259 | II | III | II | 0.259 | 0 | 0.042971 | 0.094737 | 0.259 | 0.042971 | 2
clear | 2 | 0.002 | 100 | 0.01 | 2 | 0.0369 | 36.9 | 0.073 | 0.259 | 237 | 81 | 0.011111 | 47.3684 | 0.0010928 | 0.0026339 | 0.0015411 | 0.0054678 | 8.7453 | 0.259 | 0 | 0 | 0 | 1.6961 | 1.7479 | 0.259 | 0.474 | 0.259 | 0 | 0 | 0 | 0.042971 | 0.094737 | 0.259 | IV | IV | 0 | 0 | 0.259 | 0.259 | II | III | II | 0.259 | 0 | 0.042971 | 0.094737 | 0.259 | 0.042971 | 2
clear | 2 | 0.002 | 100 | 0.01 | 2 | 0.037 | 37 | 0.073 | 0.259 | 237 | 81 | 0.011111 | 47.3684 | 0.0010928 | 0.0026339 | 0.0015411 | 0.0054678 | 8.769 | 0.259 | 0 | 0 | 0 | 1.7009 | 1.7526 | 0.259 | 0.474 | 0.259 | 0 | 0 | 0 | 0.042971 | 0.094737 | 0.259 | IV | IV | 0 | 0 | 0.259 | 0.259 | II | III | II | 0.259 | 0 | 0.042971 | 0.094737 | 0.259 | 0.042971 | 2
clear | 2 | 0.002 | 100 | 0.01 | 2 | 0.0371 | 37.1 | 0.073 | 0.259 | 237 | 81 | 0.011111 | 47.3684 | 0.0010928 | 0.0026339 | 0.0015411 | 0.0054678 | 8.7927 | 0.259 | 0 | 0 | 0 | 1.7056 | 1.7574 | 0.259 | 0.474 | 0.259 | 0 | 0 | 0 | 0.042971 | 0.094737 | 0.259 | IV | IV | 0 | 0 | 0.259 | 0.259 | II | III | II | 0.259 | 0 | 0.042971 | 0.094737 | 0.259 | 0.042971 | 2
clear | 2 | 0.002 | 100 | 0.01 | 2 | 0.0372 | 37.2 | 0.073 | 0.259 | 237 | 81 | 0.011111 | 47.3684 | 0.0010928 | 0.0026339 | 0.0015411 | 0.0054678 | 8.8164 | 0.259 | 0 | 0 | 0 | 1.7103 | 1.7621 | 0.259 | 0.474 | 0.259 | 0 | 0 | 0 | 0.042971 | 0.094737 | 0.259 | IV | IV | 0 | 0 | 0.259 | 0.259 | II | III | II | 0.259 | 0 | 0.042971 | 0.094737 | 0.259 | 0.042971 | 2
clear | 2 | 0.002 | 100 | 0.01 | 2 | 0.0373 | 37.3 | 0.073 | 0.259 | 237 | 81 | 0.011111 | 47.3684 | 0.0010928 | 0.0026339 | 0.0015411 | 0.0054678 | 8.8401 | 0.259 | 0 | 0 | 0 | 1.7151 | 1.7668 | 0.259 | 0.474 | 0.259 | 0 | 0 | 0 | 0.042971 | 0.094737 | 0.259 | IV | IV | 0 | 0 | 0.259 | 0.259 | II | III | II | 0.259 | 0 | 0.042971 | 0.094737 | 0.259 | 0.042971 | 2
clear | 2 | 0.002 | 100 | 0.01 | 2 | 0.0374 | 37.4 | 0.073 | 0.259 | 237 | 81 | 0.011111 | 47.3684 | 0.0010928 | 0.0026339 | 0.0015411 | 0.0054678 | 8.8638 | 0.259 | 0 | 0 | 0 | 1.7198 | 1.7716 | 0.259 | 0.474 | 0.259 | 0 | 0 | 0 | 0.042971 | 0.094737 | 0.259 | IV | IV | 0 | 0 | 0.259 | 0.259 | II | III | II | 0.259 | 0 | 0.042971 | 0.094737 | 0.259 | 0.042971 | 2
clear | 2 | 0.002 | 100 | 0.01 | 2 | 0.0375 | 37.5 | 0.073 | 0.259 | 237 | 81 | 0.011111 | 47.3684 | 0.0010928 | 0.0026339 | 0.0015411 | 0.0054678 | 8.8875 | 0.259 | 0 | 0 | 0 | 1.7246 | 1.7763 | 0.259 | 0.474 | 0.259 | 0 | 0 | 0 | 0.042971 | 0.094737 | 0.259 | IV | IV | 0 | 0 | 0.259 | 0.259 | II | III | II | 0.259 | 0 | 0.042971 | 0.094737 | 0.259 | 0.042971 | 2
clear | 2 | 0.002 | 100 | 0.01 | 2 | 0.0376 | 37.6 | 0.073 | 0.259 | 237 | 81 | 0.011111 | 47.3684 | 0.0010928 | 0.0026339 | 0.0015411 | 0.0054678 | 8.9112 | 0.259 | 0 | 0 | 0 | 1.7293 | 1.7811 | 0.259 | 0.474 | 0.259 | 0 | 0 | 0 | 0.042971 | 0.094737 | 0.259 | IV | IV | 0 | 0 | 0.259 | 0.259 | II | III | II | 0.259 | 0 | 0.042971 | 0.094737 | 0.259 | 0.042971 | 2
clear | 2 | 0.002 | 100 | 0.01 | 2 | 0.0377 | 37.7 | 0.073 | 0.259 | 237 | 81 | 0.011111 | 47.3684 | 0.0010928 | 0.0026339 | 0.0015411 | 0.0054678 | 8.9349 | 0.259 | 0 | 0 | 0 | 1.734 | 1.7858 | 0.259 | 0.474 | 0.259 | 0 | 0 | 0 | 0.042971 | 0.094737 | 0.259 | IV | IV | 0 | 0 | 0.259 | 0.259 | II | III | II | 0.259 | 0 | 0.042971 | 0.094737 | 0.259 | 0.042971 | 2
clear | 2 | 0.002 | 100 | 0.01 | 2 | 0.0378 | 37.8 | 0.073 | 0.259 | 237 | 81 | 0.011111 | 47.3684 | 0.0010928 | 0.0026339 | 0.0015411 | 0.0054678 | 8.9586 | 0.259 | 0 | 0 | 0 | 1.7388 | 1.7905 | 0.259 | 0.474 | 0.259 | 0 | 0 | 0 | 0.042971 | 0.094737 | 0.259 | IV | IV | 0 | 0 | 0.259 | 0.259 | II | III | II | 0.259 | 0 | 0.042971 | 0.094737 | 0.259 | 0.042971 | 2
clear | 2 | 0.002 | 100 | 0.01 | 2 | 0.0379 | 37.9 | 0.073 | 0.259 | 237 | 81 | 0.011111 | 47.3684 | 0.0010928 | 0.0026339 | 0.0015411 | 0.0054678 | 8.9823 | 0.259 | 0 | 0 | 0 | 1.7435 | 1.7953 | 0.259 | 0.474 | 0.259 | 0 | 0 | 0 | 0.042971 | 0.094737 | 0.259 | IV | IV | 0 | 0 | 0.259 | 0.259 | II | III | II | 0.259 | 0 | 0.042971 | 0.094737 | 0.259 | 0.042971 | 2
clear | 2 | 0.002 | 100 | 0.01 | 2 | 0.038 | 38 | 0.073 | 0.259 | 237 | 81 | 0.011111 | 47.3684 | 0.0010928 | 0.0026339 | 0.0015411 | 0.0054678 | 9.006 | 0.259 | 0 | 0 | 0 | 1.7482 | 1.8 | 0.259 | 0.474 | 0.259 | 0 | 0 | 0 | 0.042971 | 0.094737 | 0.259 | IV | IV | 0 | 0 | 0.259 | 0.259 | II | III | II | 0.259 | 0 | 0.042971 | 0.094737 | 0.259 | 0.042971 | 2
clear | 2 | 0.002 | 100 | 0.01 | 2 | 0.0381 | 38.1 | 0.073 | 0.259 | 237 | 81 | 0.011111 | 47.3684 | 0.0010928 | 0.0026339 | 0.0015411 | 0.0054678 | 9.0297 | 0.259 | 0 | 0 | 0 | 1.753 | 1.8047 | 0.259 | 0.474 | 0.259 | 0 | 0 | 0 | 0.042971 | 0.094737 | 0.259 | IV | IV | 0 | 0 | 0.259 | 0.259 | II | III | II | 0.259 | 0 | 0.042971 | 0.094737 | 0.259 | 0.042971 | 2
clear | 2 | 0.002 | 100 | 0.01 | 2 | 0.0382 | 38.2 | 0.073 | 0.259 | 237 | 81 | 0.011111 | 47.3684 | 0.0010928 | 0.0026339 | 0.0015411 | 0.0054678 | 9.0534 | 0.259 | 0 | 0 | 0 | 1.7577 | 1.8095 | 0.259 | 0.474 | 0.259 | 0 | 0 | 0 | 0.042971 | 0.094737 | 0.259 | IV | IV | 0 | 0 | 0.259 | 0.259 | II | III | II | 0.259 | 0 | 0.042971 | 0.094737 | 0.259 | 0.042971 | 2
clear | 2 | 0.002 | 100 | 0.01 | 2 | 0.0383 | 38.3 | 0.073 | 0.259 | 237 | 81 | 0.011111 | 47.3684 | 0.0010928 | 0.0026339 | 0.0015411 | 0.0054678 | 9.0771 | 0.259 | 0 | 0 | 0 | 1.7624 | 1.8142 | 0.259 | 0.474 | 0.259 | 0 | 0 | 0 | 0.042971 | 0.094737 | 0.259 | IV | IV | 0 | 0 | 0.259 | 0.259 | II | III | II | 0.259 | 0 | 0.042971 | 0.094737 | 0.259 | 0.042971 | 2
clear | 2 | 0.002 | 100 | 0.01 | 2 | 0.0384 | 38.4 | 0.073 | 0.259 | 237 | 81 | 0.011111 | 47.3684 | 0.0010928 | 0.0026339 | 0.0015411 | 0.0054678 | 9.1008 | 0.259 | 0 | 0 | 0 | 1.7672 | 1.8189 | 0.259 | 0.474 | 0.259 | 0 | 0 | 0 | 0.042971 | 0.094737 | 0.259 | IV | IV | 0 | 0 | 0.259 | 0.259 | II | III | II | 0.259 | 0 | 0.042971 | 0.094737 | 0.259 | 0.042971 | 2
clear | 2 | 0.002 | 100 | 0.01 | 2 | 0.0385 | 38.5 | 0.073 | 0.259 | 237 | 81 | 0.011111 | 47.3684 | 0.0010928 | 0.0026339 | 0.0015411 | 0.0054678 | 9.1245 | 0.259 | 0 | 0 | 0 | 1.7719 | 1.8237 | 0.259 | 0.474 | 0.259 | 0 | 0 | 0 | 0.042971 | 0.094737 | 0.259 | IV | IV | 0 | 0 | 0.259 | 0.259 | II | III | II | 0.259 | 0 | 0.042971 | 0.094737 | 0.259 | 0.042971 | 2
clear | 2 | 0.002 | 100 | 0.01 | 2 | 0.0386 | 38.6 | 0.073 | 0.259 | 237 | 81 | 0.011111 | 47.3684 | 0.0010928 | 0.0026339 | 0.0015411 | 0.0054678 | 9.1482 | 0.259 | 0 | 0 | 0 | 1.7767 | 1.8284 | 0.259 | 0.474 | 0.259 | 0 | 0 | 0 | 0.042971 | 0.094737 | 0.259 | IV | IV | 0 | 0 | 0.259 | 0.259 | II | III | II | 0.259 | 0 | 0.042971 | 0.094737 | 0.259 | 0.042971 | 2
clear | 2 | 0.002 | 100 | 0.01 | 2 | 0.0387 | 38.7 | 0.073 | 0.259 | 237 | 81 | 0.011111 | 47.3684 | 0.0010928 | 0.0026339 | 0.0015411 | 0.0054678 | 9.1719 | 0.259 | 0 | 0 | 0 | 1.7814 | 1.8332 | 0.259 | 0.474 | 0.259 | 0 | 0 | 0 | 0.042971 | 0.094737 | 0.259 | IV | IV | 0 | 0 | 0.259 | 0.259 | II | III | II | 0.259 | 0 | 0.042971 | 0.094737 | 0.259 | 0.042971 | 2
clear | 2 | 0.002 | 100 | 0.01 | 2 | 0.0388 | 38.8 | 0.073 | 0.259 | 237 | 81 | 0.011111 | 47.3684 | 0.0010928 | 0.0026339 | 0.0015411 | 0.0054678 | 9.1956 | 0.259 | 0 | 0 | 0 | 1.7861 | 1.8379 | 0.259 | 0.474 | 0.259 | 0 | 0 | 0 | 0.042971 | 0.094737 | 0.259 | IV | IV | 0 | 0 | 0.259 | 0.259 | II | III | II | 0.259 | 0 | 0.042971 | 0.094737 | 0.259 | 0.042971 | 2
clear | 2 | 0.002 | 100 | 0.01 | 2 | 0.0389 | 38.9 | 0.073 | 0.259 | 237 | 81 | 0.011111 | 47.3684 | 0.0010928 | 0.0026339 | 0.0015411 | 0.0054678 | 9.2193 | 0.259 | 0 | 0 | 0 | 1.7909 | 1.8426 | 0.259 | 0.474 | 0.259 | 0 | 0 | 0 | 0.042971 | 0.094737 | 0.259 | IV | IV | 0 | 0 | 0.259 | 0.259 | II | III | II | 0.259 | 0 | 0.042971 | 0.094737 | 0.259 | 0.042971 | 2
clear | 2 | 0.002 | 100 | 0.01 | 2 | 0.039 | 39 | 0.073 | 0.259 | 237 | 81 | 0.011111 | 47.3684 | 0.0010928 | 0.0026339 | 0.0015411 | 0.0054678 | 9.243 | 0.259 | 0 | 0 | 0 | 1.7956 | 1.8474 | 0.259 | 0.474 | 0.259 | 0 | 0 | 0 | 0.042971 | 0.094737 | 0.259 | IV | IV | 0 | 0 | 0.259 | 0.259 | II | III | II | 0.259 | 0 | 0.042971 | 0.094737 | 0.259 | 0.042971 | 2
clear | 2 | 0.002 | 100 | 0.01 | 2 | 0.0391 | 39.1 | 0.073 | 0.259 | 237 | 81 | 0.011111 | 47.3684 | 0.0010928 | 0.0026339 | 0.0015411 | 0.0054678 | 9.2667 | 0.259 | 0 | 0 | 0 | 1.8003 | 1.8521 | 0.259 | 0.474 | 0.259 | 0 | 0 | 0 | 0.042971 | 0.094737 | 0.259 | IV | IV | 0 | 0 | 0.259 | 0.259 | II | III | II | 0.259 | 0 | 0.042971 | 0.094737 | 0.259 | 0.042971 | 2
clear | 2 | 0.002 | 100 | 0.01 | 2 | 0.0392 | 39.2 | 0.073 | 0.259 | 237 | 81 | 0.011111 | 47.3684 | 0.0010928 | 0.0026339 | 0.0015411 | 0.0054678 | 9.2904 | 0.259 | 0 | 0 | 0 | 1.8051 | 1.8568 | 0.259 | 0.474 | 0.259 | 0 | 0 | 0 | 0.042971 | 0.094737 | 0.259 | IV | IV | 0 | 0 | 0.259 | 0.259 | II | III | II | 0.259 | 0 | 0.042971 | 0.094737 | 0.259 | 0.042971 | 2
clear | 2 | 0.002 | 100 | 0.01 | 2 | 0.0393 | 39.3 | 0.073 | 0.259 | 237 | 81 | 0.011111 | 47.3684 | 0.0010928 | 0.0026339 | 0.0015411 | 0.0054678 | 9.3141 | 0.259 | 0 | 0 | 0 | 1.8098 | 1.8616 | 0.259 | 0.474 | 0.259 | 0 | 0 | 0 | 0.042971 | 0.094737 | 0.259 | IV | IV | 0 | 0 | 0.259 | 0.259 | II | III | II | 0.259 | 0 | 0.042971 | 0.094737 | 0.259 | 0.042971 | 2
clear | 2 | 0.002 | 100 | 0.01 | 2 | 0.0394 | 39.4 | 0.073 | 0.259 | 237 | 81 | 0.011111 | 47.3684 | 0.0010928 | 0.0026339 | 0.0015411 | 0.0054678 | 9.3378 | 0.259 | 0 | 0 | 0 | 1.8146 | 1.8663 | 0.259 | 0.474 | 0.259 | 0 | 0 | 0 | 0.042971 | 0.094737 | 0.259 | IV | IV | 0 | 0 | 0.259 | 0.259 | II | III | II | 0.259 | 0 | 0.042971 | 0.094737 | 0.259 | 0.042971 | 2
clear | 2 | 0.002 | 100 | 0.01 | 2 | 0.0395 | 39.5 | 0.073 | 0.259 | 237 | 81 | 0.011111 | 47.3684 | 0.0010928 | 0.0026339 | 0.0015411 | 0.0054678 | 9.3615 | 0.259 | 0 | 0 | 0 | 1.8193 | 1.8711 | 0.259 | 0.474 | 0.259 | 0 | 0 | 0 | 0.042971 | 0.094737 | 0.259 | IV | IV | 0 | 0 | 0.259 | 0.259 | II | III | II | 0.259 | 0 | 0.042971 | 0.094737 | 0.259 | 0.042971 | 2
clear | 2 | 0.002 | 100 | 0.01 | 2 | 0.0396 | 39.6 | 0.073 | 0.259 | 237 | 81 | 0.011111 | 47.3684 | 0.0010928 | 0.0026339 | 0.0015411 | 0.0054678 | 9.3852 | 0.259 | 0 | 0 | 0 | 1.824 | 1.8758 | 0.259 | 0.474 | 0.259 | 0 | 0 | 0 | 0.042971 | 0.094737 | 0.259 | IV | IV | 0 | 0 | 0.259 | 0.259 | II | III | II | 0.259 | 0 | 0.042971 | 0.094737 | 0.259 | 0.042971 | 2
clear | 2 | 0.002 | 100 | 0.01 | 2 | 0.0397 | 39.7 | 0.073 | 0.259 | 237 | 81 | 0.011111 | 47.3684 | 0.0010928 | 0.0026339 | 0.0015411 | 0.0054678 | 9.4089 | 0.259 | 0 | 0 | 0 | 1.8288 | 1.8805 | 0.259 | 0.474 | 0.259 | 0 | 0 | 0 | 0.042971 | 0.094737 | 0.259 | IV | IV | 0 | 0 | 0.259 | 0.259 | II | III | II | 0.259 | 0 | 0.042971 | 0.094737 | 0.259 | 0.042971 | 2
clear | 2 | 0.002 | 100 | 0.01 | 2 | 0.0398 | 39.8 | 0.073 | 0.259 | 237 | 81 | 0.011111 | 47.3684 | 0.0010928 | 0.0026339 | 0.0015411 | 0.0054678 | 9.4326 | 0.259 | 0 | 0 | 0 | 1.8335 | 1.8853 | 0.259 | 0.474 | 0.259 | 0 | 0 | 0 | 0.042971 | 0.094737 | 0.259 | IV | IV | 0 | 0 | 0.259 | 0.259 | II | III | II | 0.259 | 0 | 0.042971 | 0.094737 | 0.259 | 0.042971 | 2
clear | 2 | 0.002 | 100 | 0.01 | 2 | 0.0399 | 39.9 | 0.073 | 0.259 | 237 | 81 | 0.011111 | 47.3684 | 0.0010928 | 0.0026339 | 0.0015411 | 0.0054678 | 9.4563 | 0.259 | 0 | 0 | 0 | 1.8382 | 1.89 | 0.259 | 0.474 | 0.259 | 0 | 0 | 0 | 0.042971 | 0.094737 | 0.259 | IV | IV | 0 | 0 | 0.259 | 0.259 | II | III | II | 0.259 | 0 | 0.042971 | 0.094737 | 0.259 | 0.042971 | 2
clear | 2 | 0.002 | 100 | 0.01 | 2 | 0.04 | 40 | 0.073 | 0.259 | 237 | 81 | 0.011111 | 47.3684 | 0.0010928 | 0.0026339 | 0.0015411 | 0.0054678 | 9.48 | 0.259 | 0 | 0 | 0 | 1.843 | 1.8947 | 0.259 | 0.474 | 0.259 | 0 | 0 | 0 | 0.042971 | 0.094737 | 0.259 | IV | IV | 0 | 0 | 0.259 | 0.259 | II | III | II | 0.259 | 0 | 0.042971 | 0.094737 | 0.259 | 0.042971 | 2
clear | 2 | 0.002 | 100 | 0.01 | 2 | 0.0401 | 40.1 | 0.073 | 0.259 | 237 | 81 | 0.011111 | 47.3684 | 0.0010928 | 0.0026339 | 0.0015411 | 0.0054678 | 9.5037 | 0.259 | 0 | 0 | 0 | 1.8477 | 1.8995 | 0.259 | 0.474 | 0.259 | 0 | 0 | 0 | 0.042971 | 0.094737 | 0.259 | IV | IV | 0 | 0 | 0.259 | 0.259 | II | III | II | 0.259 | 0 | 0.042971 | 0.094737 | 0.259 | 0.042971 | 2
clear | 2 | 0.002 | 100 | 0.01 | 2 | 0.0402 | 40.2 | 0.073 | 0.259 | 237 | 81 | 0.011111 | 47.3684 | 0.0010928 | 0.0026339 | 0.0015411 | 0.0054678 | 9.5274 | 0.259 | 0 | 0 | 0 | 1.8524 | 1.9042 | 0.259 | 0.474 | 0.259 | 0 | 0 | 0 | 0.042971 | 0.094737 | 0.259 | IV | IV | 0 | 0 | 0.259 | 0.259 | II | III | II | 0.259 | 0 | 0.042971 | 0.094737 | 0.259 | 0.042971 | 2
clear | 2 | 0.002 | 100 | 0.01 | 2 | 0.0403 | 40.3 | 0.073 | 0.259 | 237 | 81 | 0.011111 | 47.3684 | 0.0010928 | 0.0026339 | 0.0015411 | 0.0054678 | 9.5511 | 0.259 | 0 | 0 | 0 | 1.8572 | 1.9089 | 0.259 | 0.474 | 0.259 | 0 | 0 | 0 | 0.042971 | 0.094737 | 0.259 | IV | IV | 0 | 0 | 0.259 | 0.259 | II | III | II | 0.259 | 0 | 0.042971 | 0.094737 | 0.259 | 0.042971 | 2
clear | 2 | 0.002 | 100 | 0.01 | 2 | 0.0404 | 40.4 | 0.073 | 0.259 | 237 | 81 | 0.011111 | 47.3684 | 0.0010928 | 0.0026339 | 0.0015411 | 0.0054678 | 9.5748 | 0.259 | 0 | 0 | 0 | 1.8619 | 1.9137 | 0.259 | 0.474 | 0.259 | 0 | 0 | 0 | 0.042971 | 0.094737 | 0.259 | IV | IV | 0 | 0 | 0.259 | 0.259 | II | III | II | 0.259 | 0 | 0.042971 | 0.094737 | 0.259 | 0.042971 | 2
clear | 2 | 0.002 | 100 | 0.01 | 2 | 0.0405 | 40.5 | 0.073 | 0.259 | 237 | 81 | 0.011111 | 47.3684 | 0.0010928 | 0.0026339 | 0.0015411 | 0.0054678 | 9.5985 | 0.259 | 0 | 0 | 0 | 1.8667 | 1.9184 | 0.259 | 0.474 | 0.259 | 0 | 0 | 0 | 0.042971 | 0.094737 | 0.259 | IV | IV | 0 | 0 | 0.259 | 0.259 | II | III | II | 0.259 | 0 | 0.042971 | 0.094737 | 0.259 | 0.042971 | 2
clear | 2 | 0.002 | 100 | 0.01 | 2 | 0.0406 | 40.6 | 0.073 | 0.259 | 237 | 81 | 0.011111 | 47.3684 | 0.0010928 | 0.0026339 | 0.0015411 | 0.0054678 | 9.6222 | 0.259 | 0 | 0 | 0 | 1.8714 | 1.9232 | 0.259 | 0.474 | 0.259 | 0 | 0 | 0 | 0.042971 | 0.094737 | 0.259 | IV | IV | 0 | 0 | 0.259 | 0.259 | II | III | II | 0.259 | 0 | 0.042971 | 0.094737 | 0.259 | 0.042971 | 2
clear | 2 | 0.002 | 100 | 0.01 | 2 | 0.0407 | 40.7 | 0.073 | 0.259 | 237 | 81 | 0.011111 | 47.3684 | 0.0010928 | 0.0026339 | 0.0015411 | 0.0054678 | 9.6459 | 0.259 | 0 | 0 | 0 | 1.8761 | 1.9279 | 0.259 | 0.474 | 0.259 | 0 | 0 | 0 | 0.042971 | 0.094737 | 0.259 | IV | IV | 0 | 0 | 0.259 | 0.259 | II | III | II | 0.259 | 0 | 0.042971 | 0.094737 | 0.259 | 0.042971 | 2
clear | 2 | 0.002 | 100 | 0.01 | 2 | 0.0408 | 40.8 | 0.073 | 0.259 | 237 | 81 | 0.011111 | 47.3684 | 0.0010928 | 0.0026339 | 0.0015411 | 0.0054678 | 9.6696 | 0.259 | 0 | 0 | 0 | 1.8809 | 1.9326 | 0.259 | 0.474 | 0.259 | 0 | 0 | 0 | 0.042971 | 0.094737 | 0.259 | IV | IV | 0 | 0 | 0.259 | 0.259 | II | III | II | 0.259 | 0 | 0.042971 | 0.094737 | 0.259 | 0.042971 | 2
clear | 2 | 0.002 | 100 | 0.01 | 2 | 0.0409 | 40.9 | 0.073 | 0.259 | 237 | 81 | 0.011111 | 47.3684 | 0.0010928 | 0.0026339 | 0.0015411 | 0.0054678 | 9.6933 | 0.259 | 0 | 0 | 0 | 1.8856 | 1.9374 | 0.259 | 0.474 | 0.259 | 0 | 0 | 0 | 0.042971 | 0.094737 | 0.259 | IV | IV | 0 | 0 | 0.259 | 0.259 | II | III | II | 0.259 | 0 | 0.042971 | 0.094737 | 0.259 | 0.042971 | 2
clear | 2 | 0.002 | 100 | 0.01 | 2 | 0.041 | 41 | 0.073 | 0.259 | 237 | 81 | 0.011111 | 47.3684 | 0.0010928 | 0.0026339 | 0.0015411 | 0.0054678 | 9.717 | 0.259 | 0 | 0 | 0 | 1.8903 | 1.9421 | 0.259 | 0.474 | 0.259 | 0 | 0 | 0 | 0.042971 | 0.094737 | 0.259 | IV | IV | 0 | 0 | 0.259 | 0.259 | II | III | II | 0.259 | 0 | 0.042971 | 0.094737 | 0.259 | 0.042971 | 2
clear | 2 | 0.002 | 100 | 0.01 | 2 | 0.0411 | 41.1 | 0.073 | 0.259 | 237 | 81 | 0.011111 | 47.3684 | 0.0010928 | 0.0026339 | 0.0015411 | 0.0054678 | 9.7407 | 0.259 | 0 | 0 | 0 | 1.8951 | 1.9468 | 0.259 | 0.474 | 0.259 | 0 | 0 | 0 | 0.042971 | 0.094737 | 0.259 | IV | IV | 0 | 0 | 0.259 | 0.259 | II | III | II | 0.259 | 0 | 0.042971 | 0.094737 | 0.259 | 0.042971 | 2
clear | 2 | 0.002 | 100 | 0.01 | 2 | 0.0412 | 41.2 | 0.073 | 0.259 | 237 | 81 | 0.011111 | 47.3684 | 0.0010928 | 0.0026339 | 0.0015411 | 0.0054678 | 9.7644 | 0.259 | 0 | 0 | 0 | 1.8998 | 1.9516 | 0.259 | 0.474 | 0.259 | 0 | 0 | 0 | 0.042971 | 0.094737 | 0.259 | IV | IV | 0 | 0 | 0.259 | 0.259 | II | III | II | 0.259 | 0 | 0.042971 | 0.094737 | 0.259 | 0.042971 | 2
clear | 2 | 0.002 | 100 | 0.01 | 2 | 0.0413 | 41.3 | 0.073 | 0.259 | 237 | 81 | 0.011111 | 47.3684 | 0.0010928 | 0.0026339 | 0.0015411 | 0.0054678 | 9.7881 | 0.259 | 0 | 0 | 0 | 1.9046 | 1.9563 | 0.259 | 0.474 | 0.259 | 0 | 0 | 0 | 0.042971 | 0.094737 | 0.259 | IV | IV | 0 | 0 | 0.259 | 0.259 | II | III | II | 0.259 | 0 | 0.042971 | 0.094737 | 0.259 | 0.042971 | 2
clear | 2 | 0.002 | 100 | 0.01 | 2 | 0.0414 | 41.4 | 0.073 | 0.259 | 237 | 81 | 0.011111 | 47.3684 | 0.0010928 | 0.0026339 | 0.0015411 | 0.0054678 | 9.8118 | 0.259 | 0 | 0 | 0 | 1.9093 | 1.9611 | 0.259 | 0.474 | 0.259 | 0 | 0 | 0 | 0.042971 | 0.094737 | 0.259 | IV | IV | 0 | 0 | 0.259 | 0.259 | II | III | II | 0.259 | 0 | 0.042971 | 0.094737 | 0.259 | 0.042971 | 2
clear | 2 | 0.002 | 100 | 0.01 | 2 | 0.0415 | 41.5 | 0.073 | 0.259 | 237 | 81 | 0.011111 | 47.3684 | 0.0010928 | 0.0026339 | 0.0015411 | 0.0054678 | 9.8355 | 0.259 | 0 | 0 | 0 | 1.914 | 1.9658 | 0.259 | 0.474 | 0.259 | 0 | 0 | 0 | 0.042971 | 0.094737 | 0.259 | IV | IV | 0 | 0 | 0.259 | 0.259 | II | III | II | 0.259 | 0 | 0.042971 | 0.094737 | 0.259 | 0.042971 | 2
clear | 2 | 0.002 | 100 | 0.01 | 2 | 0.0416 | 41.6 | 0.073 | 0.259 | 237 | 81 | 0.011111 | 47.3684 | 0.0010928 | 0.0026339 | 0.0015411 | 0.0054678 | 9.8592 | 0.259 | 0 | 0 | 0 | 1.9188 | 1.9705 | 0.259 | 0.474 | 0.259 | 0 | 0 | 0 | 0.042971 | 0.094737 | 0.259 | IV | IV | 0 | 0 | 0.259 | 0.259 | II | III | II | 0.259 | 0 | 0.042971 | 0.094737 | 0.259 | 0.042971 | 2
clear | 2 | 0.002 | 100 | 0.01 | 2 | 0.0417 | 41.7 | 0.073 | 0.259 | 237 | 81 | 0.011111 | 47.3684 | 0.0010928 | 0.0026339 | 0.0015411 | 0.0054678 | 9.8829 | 0.259 | 0 | 0 | 0 | 1.9235 | 1.9753 | 0.259 | 0.474 | 0.259 | 0 | 0 | 0 | 0.042971 | 0.094737 | 0.259 | IV | IV | 0 | 0 | 0.259 | 0.259 | II | III | II | 0.259 | 0 | 0.042971 | 0.094737 | 0.259 | 0.042971 | 2
clear | 2 | 0.002 | 100 | 0.01 | 2 | 0.0418 | 41.8 | 0.073 | 0.259 | 237 | 81 | 0.011111 | 47.3684 | 0.0010928 | 0.0026339 | 0.0015411 | 0.0054678 | 9.9066 | 0.259 | 0 | 0 | 0 | 1.9282 | 1.98 | 0.259 | 0.474 | 0.259 | 0 | 0 | 0 | 0.042971 | 0.094737 | 0.259 | IV | IV | 0 | 0 | 0.259 | 0.259 | II | III | II | 0.259 | 0 | 0.042971 | 0.094737 | 0.259 | 0.042971 | 2
clear | 2 | 0.002 | 100 | 0.01 | 2 | 0.0419 | 41.9 | 0.073 | 0.259 | 237 | 81 | 0.011111 | 47.3684 | 0.0010928 | 0.0026339 | 0.0015411 | 0.0054678 | 9.9303 | 0.259 | 0 | 0 | 0 | 1.933 | 1.9847 | 0.259 | 0.474 | 0.259 | 0 | 0 | 0 | 0.042971 | 0.094737 | 0.259 | IV | IV | 0 | 0 | 0.259 | 0.259 | II | III | II | 0.259 | 0 | 0.042971 | 0.094737 | 0.259 | 0.042971 | 2
clear | 2 | 0.002 | 100 | 0.01 | 2 | 0.042 | 42 | 0.073 | 0.259 | 237 | 81 | 0.011111 | 47.3684 | 0.0010928 | 0.0026339 | 0.0015411 | 0.0054678 | 9.954 | 0.259 | 0 | 0 | 0 | 1.9377 | 1.9895 | 0.259 | 0.474 | 0.259 | 0 | 0 | 0 | 0.042971 | 0.094737 | 0.259 | IV | IV | 0 | 0 | 0.259 | 0.259 | II | III | II | 0.259 | 0 | 0.042971 | 0.094737 | 0.259 | 0.042971 | 2
clear | 2 | 0.002 | 100 | 0.01 | 2 | 0.0421 | 42.1 | 0.073 | 0.259 | 237 | 81 | 0.011111 | 47.3684 | 0.0010928 | 0.0026339 | 0.0015411 | 0.0054678 | 9.9777 | 0.259 | 0 | 0 | 0 | 1.9424 | 1.9942 | 0.259 | 0.474 | 0.259 | 0 | 0 | 0 | 0.042971 | 0.094737 | 0.259 | IV | IV | 0 | 0 | 0.259 | 0.259 | II | III | II | 0.259 | 0 | 0.042971 | 0.094737 | 0.259 | 0.042971 | 2
clear | 2 | 0.002 | 100 | 0.01 | 2 | 0.0422 | 42.2 | 0.073 | 0.259 | 237 | 81 | 0.011111 | 47.3684 | 0.0010928 | 0.0026339 | 0.0015411 | 0.0054678 | 10.0014 | 0.259 | 0 | 0 | 0 | 1.9472 | 1.9989 | 0.259 | 0.474 | 0.259 | 0 | 0 | 0 | 0.042971 | 0.094737 | 0.259 | IV | IV | 0 | 0 | 0.259 | 0.259 | II | III | II | 0.259 | 0 | 0.042971 | 0.094737 | 0.259 | 0.042971 | 2
clear | 2 | 0.002 | 100 | 0.01 | 2 | 0.0423 | 42.3 | 0.073 | 0.259 | 237 | 81 | 0.011111 | 47.3684 | 0.0010928 | 0.0026339 | 0.0015411 | 0.0054678 | 10.0251 | 0.259 | 0 | 0 | 0 | 1.9519 | 2.0037 | 0.259 | 0.474 | 0.259 | 0 | 0 | 0 | 0.042971 | 0.094737 | 0.259 | IV | IV | 0 | 0 | 0.259 | 0.259 | II | III | II | 0.259 | 0 | 0.042971 | 0.094737 | 0.259 | 0.042971 | 2
clear | 2 | 0.002 | 100 | 0.01 | 2 | 0.0424 | 42.4 | 0.073 | 0.259 | 237 | 81 | 0.011111 | 47.3684 | 0.0010928 | 0.0026339 | 0.0015411 | 0.0054678 | 10.0488 | 0.259 | 0 | 0 | 0 | 1.9567 | 2.0084 | 0.259 | 0.474 | 0.259 | 0 | 0 | 0 | 0.042971 | 0.094737 | 0.259 | IV | IV | 0 | 0 | 0.259 | 0.259 | II | III | II | 0.259 | 0 | 0.042971 | 0.094737 | 0.259 | 0.042971 | 2
clear | 2 | 0.002 | 100 | 0.01 | 2 | 0.0425 | 42.5 | 0.073 | 0.259 | 237 | 81 | 0.011111 | 47.3684 | 0.0010928 | 0.0026339 | 0.0015411 | 0.0054678 | 10.0725 | 0.259 | 0 | 0 | 0 | 1.9614 | 2.0132 | 0.259 | 0.474 | 0.259 | 0 | 0 | 0 | 0.042971 | 0.094737 | 0.259 | IV | IV | 0 | 0 | 0.259 | 0.259 | II | III | II | 0.259 | 0 | 0.042971 | 0.094737 | 0.259 | 0.042971 | 2
clear | 2 | 0.002 | 100 | 0.01 | 2 | 0.0426 | 42.6 | 0.073 | 0.259 | 237 | 81 | 0.011111 | 47.3684 | 0.0010928 | 0.0026339 | 0.0015411 | 0.0054678 | 10.0962 | 0.259 | 0 | 0 | 0 | 1.9661 | 2.0179 | 0.259 | 0.474 | 0.259 | 0 | 0 | 0 | 0.042971 | 0.094737 | 0.259 | IV | IV | 0 | 0 | 0.259 | 0.259 | II | III | II | 0.259 | 0 | 0.042971 | 0.094737 | 0.259 | 0.042971 | 2
clear | 2 | 0.002 | 100 | 0.01 | 2 | 0.0427 | 42.7 | 0.073 | 0.259 | 237 | 81 | 0.011111 | 47.3684 | 0.0010928 | 0.0026339 | 0.0015411 | 0.0054678 | 10.1199 | 0.259 | 0 | 0 | 0 | 1.9709 | 2.0226 | 0.259 | 0.474 | 0.259 | 0 | 0 | 0 | 0.042971 | 0.094737 | 0.259 | IV | IV | 0 | 0 | 0.259 | 0.259 | II | III | II | 0.259 | 0 | 0.042971 | 0.094737 | 0.259 | 0.042971 | 2
clear | 2 | 0.002 | 100 | 0.01 | 2 | 0.0428 | 42.8 | 0.073 | 0.259 | 237 | 81 | 0.011111 | 47.3684 | 0.0010928 | 0.0026339 | 0.0015411 | 0.0054678 | 10.1436 | 0.259 | 0 | 0 | 0 | 1.9756 | 2.0274 | 0.259 | 0.474 | 0.259 | 0 | 0 | 0 | 0.042971 | 0.094737 | 0.259 | IV | IV | 0 | 0 | 0.259 | 0.259 | II | III | II | 0.259 | 0 | 0.042971 | 0.094737 | 0.259 | 0.042971 | 2
clear | 2 | 0.002 | 100 | 0.01 | 2 | 0.0429 | 42.9 | 0.073 | 0.259 | 237 | 81 | 0.011111 | 47.3684 | 0.0010928 | 0.0026339 | 0.0015411 | 0.0054678 | 10.1673 | 0.259 | 0 | 0 | 0 | 1.9803 | 2.0321 | 0.259 | 0.474 | 0.259 | 0 | 0 | 0 | 0.042971 | 0.094737 | 0.259 | IV | IV | 0 | 0 | 0.259 | 0.259 | II | III | II | 0.259 | 0 | 0.042971 | 0.094737 | 0.259 | 0.042971 | 2
clear | 2 | 0.002 | 100 | 0.01 | 2 | 0.043 | 43 | 0.073 | 0.259 | 237 | 81 | 0.011111 | 47.3684 | 0.0010928 | 0.0026339 | 0.0015411 | 0.0054678 | 10.191 | 0.259 | 0 | 0 | 0 | 1.9851 | 2.0368 | 0.259 | 0.474 | 0.259 | 0 | 0 | 0 | 0.042971 | 0.094737 | 0.259 | IV | IV | 0 | 0 | 0.259 | 0.259 | II | III | II | 0.259 | 0 | 0.042971 | 0.094737 | 0.259 | 0.042971 | 2
clear | 2 | 0.002 | 100 | 0.01 | 2 | 0.0431 | 43.1 | 0.073 | 0.259 | 237 | 81 | 0.011111 | 47.3684 | 0.0010928 | 0.0026339 | 0.0015411 | 0.0054678 | 10.2147 | 0.259 | 0 | 0 | 0 | 1.9898 | 2.0416 | 0.259 | 0.474 | 0.259 | 0 | 0 | 0 | 0.042971 | 0.094737 | 0.259 | IV | IV | 0 | 0 | 0.259 | 0.259 | II | III | II | 0.259 | 0 | 0.042971 | 0.094737 | 0.259 | 0.042971 | 2
clear | 2 | 0.002 | 100 | 0.01 | 2 | 0.0432 | 43.2 | 0.073 | 0.259 | 237 | 81 | 0.011111 | 47.3684 | 0.0010928 | 0.0026339 | 0.0015411 | 0.0054678 | 10.2384 | 0.259 | 0 | 0 | 0 | 1.9946 | 2.0463 | 0.259 | 0.474 | 0.259 | 0 | 0 | 0 | 0.042971 | 0.094737 | 0.259 | IV | IV | 0 | 0 | 0.259 | 0.259 | II | III | II | 0.259 | 0 | 0.042971 | 0.094737 | 0.259 | 0.042971 | 2
clear | 2 | 0.002 | 100 | 0.01 | 2 | 0.0433 | 43.3 | 0.073 | 0.259 | 237 | 81 | 0.011111 | 47.3684 | 0.0010928 | 0.0026339 | 0.0015411 | 0.0054678 | 10.2621 | 0.259 | 0 | 0 | 0 | 1.9993 | 2.0511 | 0.259 | 0.474 | 0.259 | 0 | 0 | 0 | 0.042971 | 0.094737 | 0.259 | IV | IV | 0 | 0 | 0.259 | 0.259 | II | III | II | 0.259 | 0 | 0.042971 | 0.094737 | 0.259 | 0.042971 | 2
clear | 2 | 0.002 | 100 | 0.01 | 2 | 0.0434 | 43.4 | 0.073 | 0.259 | 237 | 81 | 0.011111 | 47.3684 | 0.0010928 | 0.0026339 | 0.0015411 | 0.0054678 | 10.2858 | 0.259 | 0 | 0 | 0 | 2.004 | 2.0558 | 0.259 | 0.474 | 0.259 | 0 | 0 | 0 | 0.042971 | 0.094737 | 0.259 | IV | IV | 0 | 0 | 0.259 | 0.259 | II | III | II | 0.259 | 0 | 0.042971 | 0.094737 | 0.259 | 0.042971 | 2
clear | 2 | 0.002 | 100 | 0.01 | 2 | 0.0435 | 43.5 | 0.073 | 0.259 | 237 | 81 | 0.011111 | 47.3684 | 0.0010928 | 0.0026339 | 0.0015411 | 0.0054678 | 10.3095 | 0.259 | 0 | 0 | 0 | 2.0088 | 2.0605 | 0.259 | 0.474 | 0.259 | 0 | 0 | 0 | 0.042971 | 0.094737 | 0.259 | IV | IV | 0 | 0 | 0.259 | 0.259 | II | III | II | 0.259 | 0 | 0.042971 | 0.094737 | 0.259 | 0.042971 | 2
clear | 2 | 0.002 | 100 | 0.01 | 2 | 0.0436 | 43.6 | 0.073 | 0.259 | 237 | 81 | 0.011111 | 47.3684 | 0.0010928 | 0.0026339 | 0.0015411 | 0.0054678 | 10.3332 | 0.259 | 0 | 0 | 0 | 2.0135 | 2.0653 | 0.259 | 0.474 | 0.259 | 0 | 0 | 0 | 0.042971 | 0.094737 | 0.259 | IV | IV | 0 | 0 | 0.259 | 0.259 | II | III | II | 0.259 | 0 | 0.042971 | 0.094737 | 0.259 | 0.042971 | 2
clear | 2 | 0.002 | 100 | 0.01 | 2 | 0.0437 | 43.7 | 0.073 | 0.259 | 237 | 81 | 0.011111 | 47.3684 | 0.0010928 | 0.0026339 | 0.0015411 | 0.0054678 | 10.3569 | 0.259 | 0 | 0 | 0 | 2.0182 | 2.07 | 0.259 | 0.474 | 0.259 | 0 | 0 | 0 | 0.042971 | 0.094737 | 0.259 | IV | IV | 0 | 0 | 0.259 | 0.259 | II | III | II | 0.259 | 0 | 0.042971 | 0.094737 | 0.259 | 0.042971 | 2
clear | 2 | 0.002 | 100 | 0.01 | 2 | 0.0438 | 43.8 | 0.073 | 0.259 | 237 | 81 | 0.011111 | 47.3684 | 0.0010928 | 0.0026339 | 0.0015411 | 0.0054678 | 10.3806 | 0.259 | 0 | 0 | 0 | 2.023 | 2.0747 | 0.259 | 0.474 | 0.259 | 0 | 0 | 0 | 0.042971 | 0.094737 | 0.259 | IV | IV | 0 | 0 | 0.259 | 0.259 | II | III | II | 0.259 | 0 | 0.042971 | 0.094737 | 0.259 | 0.042971 | 2
clear | 2 | 0.002 | 100 | 0.01 | 2 | 0.0439 | 43.9 | 0.073 | 0.259 | 237 | 81 | 0.011111 | 47.3684 | 0.0010928 | 0.0026339 | 0.0015411 | 0.0054678 | 10.4043 | 0.259 | 0 | 0 | 0 | 2.0277 | 2.0795 | 0.259 | 0.474 | 0.259 | 0 | 0 | 0 | 0.042971 | 0.094737 | 0.259 | IV | IV | 0 | 0 | 0.259 | 0.259 | II | III | II | 0.259 | 0 | 0.042971 | 0.094737 | 0.259 | 0.042971 | 2
clear | 2 | 0.002 | 100 | 0.01 | 2 | 0.044 | 44 | 0.073 | 0.259 | 237 | 81 | 0.011111 | 47.3684 | 0.0010928 | 0.0026339 | 0.0015411 | 0.0054678 | 10.428 | 0.259 | 0 | 0 | 0 | 2.0324 | 2.0842 | 0.259 | 0.474 | 0.259 | 0 | 0 | 0 | 0.042971 | 0.094737 | 0.259 | IV | IV | 0 | 0 | 0.259 | 0.259 | II | III | II | 0.259 | 0 | 0.042971 | 0.094737 | 0.259 | 0.042971 | 2
clear | 2 | 0.002 | 100 | 0.01 | 2 | 0.0441 | 44.1 | 0.073 | 0.259 | 237 | 81 | 0.011111 | 47.3684 | 0.0010928 | 0.0026339 | 0.0015411 | 0.0054678 | 10.4517 | 0.259 | 0 | 0 | 0 | 2.0372 | 2.0889 | 0.259 | 0.474 | 0.259 | 0 | 0 | 0 | 0.042971 | 0.094737 | 0.259 | IV | IV | 0 | 0 | 0.259 | 0.259 | II | III | II | 0.259 | 0 | 0.042971 | 0.094737 | 0.259 | 0.042971 | 2
clear | 2 | 0.002 | 100 | 0.01 | 2 | 0.0442 | 44.2 | 0.073 | 0.259 | 237 | 81 | 0.011111 | 47.3684 | 0.0010928 | 0.0026339 | 0.0015411 | 0.0054678 | 10.4754 | 0.259 | 0 | 0 | 0 | 2.0419 | 2.0937 | 0.259 | 0.474 | 0.259 | 0 | 0 | 0 | 0.042971 | 0.094737 | 0.259 | IV | IV | 0 | 0 | 0.259 | 0.259 | II | III | II | 0.259 | 0 | 0.042971 | 0.094737 | 0.259 | 0.042971 | 2
clear | 2 | 0.002 | 100 | 0.01 | 2 | 0.0443 | 44.3 | 0.073 | 0.259 | 237 | 81 | 0.011111 | 47.3684 | 0.0010928 | 0.0026339 | 0.0015411 | 0.0054678 | 10.4991 | 0.259 | 0 | 0 | 0 | 2.0467 | 2.0984 | 0.259 | 0.474 | 0.259 | 0 | 0 | 0 | 0.042971 | 0.094737 | 0.259 | IV | IV | 0 | 0 | 0.259 | 0.259 | II | III | II | 0.259 | 0 | 0.042971 | 0.094737 | 0.259 | 0.042971 | 2
clear | 2 | 0.002 | 100 | 0.01 | 2 | 0.0444 | 44.4 | 0.073 | 0.259 | 237 | 81 | 0.011111 | 47.3684 | 0.0010928 | 0.0026339 | 0.0015411 | 0.0054678 | 10.5228 | 0.259 | 0 | 0 | 0 | 2.0514 | 2.1032 | 0.259 | 0.474 | 0.259 | 0 | 0 | 0 | 0.042971 | 0.094737 | 0.259 | IV | IV | 0 | 0 | 0.259 | 0.259 | II | III | II | 0.259 | 0 | 0.042971 | 0.094737 | 0.259 | 0.042971 | 2
clear | 2 | 0.002 | 100 | 0.01 | 2 | 0.0445 | 44.5 | 0.073 | 0.259 | 237 | 81 | 0.011111 | 47.3684 | 0.0010928 | 0.0026339 | 0.0015411 | 0.0054678 | 10.5465 | 0.259 | 0 | 0 | 0 | 2.0561 | 2.1079 | 0.259 | 0.474 | 0.259 | 0 | 0 | 0 | 0.042971 | 0.094737 | 0.259 | IV | IV | 0 | 0 | 0.259 | 0.259 | II | III | II | 0.259 | 0 | 0.042971 | 0.094737 | 0.259 | 0.042971 | 2
clear | 2 | 0.002 | 100 | 0.01 | 2 | 0.0446 | 44.6 | 0.073 | 0.259 | 237 | 81 | 0.011111 | 47.3684 | 0.0010928 | 0.0026339 | 0.0015411 | 0.0054678 | 10.5702 | 0.259 | 0 | 0 | 0 | 2.0609 | 2.1126 | 0.259 | 0.474 | 0.259 | 0 | 0 | 0 | 0.042971 | 0.094737 | 0.259 | IV | IV | 0 | 0 | 0.259 | 0.259 | II | III | II | 0.259 | 0 | 0.042971 | 0.094737 | 0.259 | 0.042971 | 2
clear | 2 | 0.002 | 100 | 0.01 | 2 | 0.0447 | 44.7 | 0.073 | 0.259 | 237 | 81 | 0.011111 | 47.3684 | 0.0010928 | 0.0026339 | 0.0015411 | 0.0054678 | 10.5939 | 0.259 | 0 | 0 | 0 | 2.0656 | 2.1174 | 0.259 | 0.474 | 0.259 | 0 | 0 | 0 | 0.042971 | 0.094737 | 0.259 | IV | IV | 0 | 0 | 0.259 | 0.259 | II | III | II | 0.259 | 0 | 0.042971 | 0.094737 | 0.259 | 0.042971 | 2
clear | 2 | 0.002 | 100 | 0.01 | 2 | 0.0448 | 44.8 | 0.073 | 0.259 | 237 | 81 | 0.011111 | 47.3684 | 0.0010928 | 0.0026339 | 0.0015411 | 0.0054678 | 10.6176 | 0.259 | 0 | 0 | 0 | 2.0703 | 2.1221 | 0.259 | 0.474 | 0.259 | 0 | 0 | 0 | 0.042971 | 0.094737 | 0.259 | IV | IV | 0 | 0 | 0.259 | 0.259 | II | III | II | 0.259 | 0 | 0.042971 | 0.094737 | 0.259 | 0.042971 | 2
clear | 2 | 0.002 | 100 | 0.01 | 2 | 0.0449 | 44.9 | 0.073 | 0.259 | 237 | 81 | 0.011111 | 47.3684 | 0.0010928 | 0.0026339 | 0.0015411 | 0.0054678 | 10.6413 | 0.259 | 0 | 0 | 0 | 2.0751 | 2.1268 | 0.259 | 0.474 | 0.259 | 0 | 0 | 0 | 0.042971 | 0.094737 | 0.259 | IV | IV | 0 | 0 | 0.259 | 0.259 | II | III | II | 0.259 | 0 | 0.042971 | 0.094737 | 0.259 | 0.042971 | 2
clear | 2 | 0.002 | 100 | 0.01 | 2 | 0.045 | 45 | 0.073 | 0.259 | 237 | 81 | 0.011111 | 47.3684 | 0.0010928 | 0.0026339 | 0.0015411 | 0.0054678 | 10.665 | 0.259 | 0 | 0 | 0 | 2.0798 | 2.1316 | 0.259 | 0.474 | 0.259 | 0 | 0 | 0 | 0.042971 | 0.094737 | 0.259 | IV | IV | 0 | 0 | 0.259 | 0.259 | II | III | II | 0.259 | 0 | 0.042971 | 0.094737 | 0.259 | 0.042971 | 2
clear | 2 | 0.002 | 100 | 0.01 | 2 | 0.0451 | 45.1 | 0.073 | 0.259 | 237 | 81 | 0.011111 | 47.3684 | 0.0010928 | 0.0026339 | 0.0015411 | 0.0054678 | 10.6887 | 0.259 | 0 | 0 | 0 | 2.0846 | 2.1363 | 0.259 | 0.474 | 0.259 | 0 | 0 | 0 | 0.042971 | 0.094737 | 0.259 | IV | IV | 0 | 0 | 0.259 | 0.259 | II | III | II | 0.259 | 0 | 0.042971 | 0.094737 | 0.259 | 0.042971 | 2
clear | 2 | 0.002 | 100 | 0.01 | 2 | 0.0452 | 45.2 | 0.073 | 0.259 | 237 | 81 | 0.011111 | 47.3684 | 0.0010928 | 0.0026339 | 0.0015411 | 0.0054678 | 10.7124 | 0.259 | 0 | 0 | 0 | 2.0893 | 2.1411 | 0.259 | 0.474 | 0.259 | 0 | 0 | 0 | 0.042971 | 0.094737 | 0.259 | IV | IV | 0 | 0 | 0.259 | 0.259 | II | III | II | 0.259 | 0 | 0.042971 | 0.094737 | 0.259 | 0.042971 | 2
clear | 2 | 0.002 | 100 | 0.01 | 2 | 0.0453 | 45.3 | 0.073 | 0.259 | 237 | 81 | 0.011111 | 47.3684 | 0.0010928 | 0.0026339 | 0.0015411 | 0.0054678 | 10.7361 | 0.259 | 0 | 0 | 0 | 2.094 | 2.1458 | 0.259 | 0.474 | 0.259 | 0 | 0 | 0 | 0.042971 | 0.094737 | 0.259 | IV | IV | 0 | 0 | 0.259 | 0.259 | II | III | II | 0.259 | 0 | 0.042971 | 0.094737 | 0.259 | 0.042971 | 2
clear | 2 | 0.002 | 100 | 0.01 | 2 | 0.0454 | 45.4 | 0.073 | 0.259 | 237 | 81 | 0.011111 | 47.3684 | 0.0010928 | 0.0026339 | 0.0015411 | 0.0054678 | 10.7598 | 0.259 | 0 | 0 | 0 | 2.0988 | 2.1505 | 0.259 | 0.474 | 0.259 | 0 | 0 | 0 | 0.042971 | 0.094737 | 0.259 | IV | IV | 0 | 0 | 0.259 | 0.259 | II | III | II | 0.259 | 0 | 0.042971 | 0.094737 | 0.259 | 0.042971 | 2
clear | 2 | 0.002 | 100 | 0.01 | 2 | 0.0455 | 45.5 | 0.073 | 0.259 | 237 | 81 | 0.011111 | 47.3684 | 0.0010928 | 0.0026339 | 0.0015411 | 0.0054678 | 10.7835 | 0.259 | 0 | 0 | 0 | 2.1035 | 2.1553 | 0.259 | 0.474 | 0.259 | 0 | 0 | 0 | 0.042971 | 0.094737 | 0.259 | IV | IV | 0 | 0 | 0.259 | 0.259 | II | III | II | 0.259 | 0 | 0.042971 | 0.094737 | 0.259 | 0.042971 | 2
clear | 2 | 0.002 | 100 | 0.01 | 2 | 0.0456 | 45.6 | 0.073 | 0.259 | 237 | 81 | 0.011111 | 47.3684 | 0.0010928 | 0.0026339 | 0.0015411 | 0.0054678 | 10.8072 | 0.259 | 0 | 0 | 0 | 2.1082 | 2.16 | 0.259 | 0.474 | 0.259 | 0 | 0 | 0 | 0.042971 | 0.094737 | 0.259 | IV | IV | 0 | 0 | 0.259 | 0.259 | II | III | II | 0.259 | 0 | 0.042971 | 0.094737 | 0.259 | 0.042971 | 2
clear | 2 | 0.002 | 100 | 0.01 | 2 | 0.0457 | 45.7 | 0.073 | 0.259 | 237 | 81 | 0.011111 | 47.3684 | 0.0010928 | 0.0026339 | 0.0015411 | 0.0054678 | 10.8309 | 0.259 | 0 | 0 | 0 | 2.113 | 2.1647 | 0.259 | 0.474 | 0.259 | 0 | 0 | 0 | 0.042971 | 0.094737 | 0.259 | IV | IV | 0 | 0 | 0.259 | 0.259 | II | III | II | 0.259 | 0 | 0.042971 | 0.094737 | 0.259 | 0.042971 | 2
clear | 2 | 0.002 | 100 | 0.01 | 2 | 0.0458 | 45.8 | 0.073 | 0.259 | 237 | 81 | 0.011111 | 47.3684 | 0.0010928 | 0.0026339 | 0.0015411 | 0.0054678 | 10.8546 | 0.259 | 0 | 0 | 0 | 2.1177 | 2.1695 | 0.259 | 0.474 | 0.259 | 0 | 0 | 0 | 0.042971 | 0.094737 | 0.259 | IV | IV | 0 | 0 | 0.259 | 0.259 | II | III | II | 0.259 | 0 | 0.042971 | 0.094737 | 0.259 | 0.042971 | 2
clear | 2 | 0.002 | 100 | 0.01 | 2 | 0.0459 | 45.9 | 0.073 | 0.259 | 237 | 81 | 0.011111 | 47.3684 | 0.0010928 | 0.0026339 | 0.0015411 | 0.0054678 | 10.8783 | 0.259 | 0 | 0 | 0 | 2.1224 | 2.1742 | 0.259 | 0.474 | 0.259 | 0 | 0 | 0 | 0.042971 | 0.094737 | 0.259 | IV | IV | 0 | 0 | 0.259 | 0.259 | II | III | II | 0.259 | 0 | 0.042971 | 0.094737 | 0.259 | 0.042971 | 2
clear | 2 | 0.002 | 100 | 0.01 | 2 | 0.046 | 46 | 0.073 | 0.259 | 237 | 81 | 0.011111 | 47.3684 | 0.0010928 | 0.0026339 | 0.0015411 | 0.0054678 | 10.902 | 0.259 | 0 | 0 | 0 | 2.1272 | 2.1789 | 0.259 | 0.474 | 0.259 | 0 | 0 | 0 | 0.042971 | 0.094737 | 0.259 | IV | IV | 0 | 0 | 0.259 | 0.259 | II | III | II | 0.259 | 0 | 0.042971 | 0.094737 | 0.259 | 0.042971 | 2
clear | 2 | 0.002 | 100 | 0.01 | 2 | 0.0461 | 46.1 | 0.073 | 0.259 | 237 | 81 | 0.011111 | 47.3684 | 0.0010928 | 0.0026339 | 0.0015411 | 0.0054678 | 10.9257 | 0.259 | 0 | 0 | 0 | 2.1319 | 2.1837 | 0.259 | 0.474 | 0.259 | 0 | 0 | 0 | 0.042971 | 0.094737 | 0.259 | IV | IV | 0 | 0 | 0.259 | 0.259 | II | III | II | 0.259 | 0 | 0.042971 | 0.094737 | 0.259 | 0.042971 | 2
clear | 2 | 0.002 | 100 | 0.01 | 2 | 0.0462 | 46.2 | 0.073 | 0.259 | 237 | 81 | 0.011111 | 47.3684 | 0.0010928 | 0.0026339 | 0.0015411 | 0.0054678 | 10.9494 | 0.259 | 0 | 0 | 0 | 2.1367 | 2.1884 | 0.259 | 0.474 | 0.259 | 0 | 0 | 0 | 0.042971 | 0.094737 | 0.259 | IV | IV | 0 | 0 | 0.259 | 0.259 | II | III | II | 0.259 | 0 | 0.042971 | 0.094737 | 0.259 | 0.042971 | 2
clear | 2 | 0.002 | 100 | 0.01 | 2 | 0.0463 | 46.3 | 0.073 | 0.259 | 237 | 81 | 0.011111 | 47.3684 | 0.0010928 | 0.0026339 | 0.0015411 | 0.0054678 | 10.9731 | 0.259 | 0 | 0 | 0 | 2.1414 | 2.1932 | 0.259 | 0.474 | 0.259 | 0 | 0 | 0 | 0.042971 | 0.094737 | 0.259 | IV | IV | 0 | 0 | 0.259 | 0.259 | II | III | II | 0.259 | 0 | 0.042971 | 0.094737 | 0.259 | 0.042971 | 2
clear | 2 | 0.002 | 100 | 0.01 | 2 | 0.0464 | 46.4 | 0.073 | 0.259 | 237 | 81 | 0.011111 | 47.3684 | 0.0010928 | 0.0026339 | 0.0015411 | 0.0054678 | 10.9968 | 0.259 | 0 | 0 | 0 | 2.1461 | 2.1979 | 0.259 | 0.474 | 0.259 | 0 | 0 | 0 | 0.042971 | 0.094737 | 0.259 | IV | IV | 0 | 0 | 0.259 | 0.259 | II | III | II | 0.259 | 0 | 0.042971 | 0.094737 | 0.259 | 0.042971 | 2
clear | 2 | 0.002 | 100 | 0.01 | 2 | 0.0465 | 46.5 | 0.073 | 0.259 | 237 | 81 | 0.011111 | 47.3684 | 0.0010928 | 0.0026339 | 0.0015411 | 0.0054678 | 11.0205 | 0.259 | 0 | 0 | 0 | 2.1509 | 2.2026 | 0.259 | 0.474 | 0.259 | 0 | 0 | 0 | 0.042971 | 0.094737 | 0.259 | IV | IV | 0 | 0 | 0.259 | 0.259 | II | III | II | 0.259 | 0 | 0.042971 | 0.094737 | 0.259 | 0.042971 | 2
clear | 2 | 0.002 | 100 | 0.01 | 2 | 0.0466 | 46.6 | 0.073 | 0.259 | 237 | 81 | 0.011111 | 47.3684 | 0.0010928 | 0.0026339 | 0.0015411 | 0.0054678 | 11.0442 | 0.259 | 0 | 0 | 0 | 2.1556 | 2.2074 | 0.259 | 0.474 | 0.259 | 0 | 0 | 0 | 0.042971 | 0.094737 | 0.259 | IV | IV | 0 | 0 | 0.259 | 0.259 | II | III | II | 0.259 | 0 | 0.042971 | 0.094737 | 0.259 | 0.042971 | 2
clear | 2 | 0.002 | 100 | 0.01 | 2 | 0.0467 | 46.7 | 0.073 | 0.259 | 237 | 81 | 0.011111 | 47.3684 | 0.0010928 | 0.0026339 | 0.0015411 | 0.0054678 | 11.0679 | 0.259 | 0 | 0 | 0 | 2.1603 | 2.2121 | 0.259 | 0.474 | 0.259 | 0 | 0 | 0 | 0.042971 | 0.094737 | 0.259 | IV | IV | 0 | 0 | 0.259 | 0.259 | II | III | II | 0.259 | 0 | 0.042971 | 0.094737 | 0.259 | 0.042971 | 2
clear | 2 | 0.002 | 100 | 0.01 | 2 | 0.0468 | 46.8 | 0.073 | 0.259 | 237 | 81 | 0.011111 | 47.3684 | 0.0010928 | 0.0026339 | 0.0015411 | 0.0054678 | 11.0916 | 0.259 | 0 | 0 | 0 | 2.1651 | 2.2168 | 0.259 | 0.474 | 0.259 | 0 | 0 | 0 | 0.042971 | 0.094737 | 0.259 | IV | IV | 0 | 0 | 0.259 | 0.259 | II | III | II | 0.259 | 0 | 0.042971 | 0.094737 | 0.259 | 0.042971 | 2
clear | 2 | 0.002 | 100 | 0.01 | 2 | 0.0469 | 46.9 | 0.073 | 0.259 | 237 | 81 | 0.011111 | 47.3684 | 0.0010928 | 0.0026339 | 0.0015411 | 0.0054678 | 11.1153 | 0.259 | 0 | 0 | 0 | 2.1698 | 2.2216 | 0.259 | 0.474 | 0.259 | 0 | 0 | 0 | 0.042971 | 0.094737 | 0.259 | IV | IV | 0 | 0 | 0.259 | 0.259 | II | III | II | 0.259 | 0 | 0.042971 | 0.094737 | 0.259 | 0.042971 | 2
clear | 2 | 0.002 | 100 | 0.01 | 2 | 0.047 | 47 | 0.073 | 0.259 | 237 | 81 | 0.011111 | 47.3684 | 0.0010928 | 0.0026339 | 0.0015411 | 0.0054678 | 11.139 | 0.259 | 0 | 0 | 0 | 2.1746 | 2.2263 | 0.259 | 0.474 | 0.259 | 0 | 0 | 0 | 0.042971 | 0.094737 | 0.259 | IV | IV | 0 | 0 | 0.259 | 0.259 | II | III | II | 0.259 | 0 | 0.042971 | 0.094737 | 0.259 | 0.042971 | 2
clear | 2 | 0.002 | 100 | 0.01 | 2 | 0.0471 | 47.1 | 0.073 | 0.259 | 237 | 81 | 0.011111 | 47.3684 | 0.0010928 | 0.0026339 | 0.0015411 | 0.0054678 | 11.1627 | 0.259 | 0 | 0 | 0 | 2.1793 | 2.2311 | 0.259 | 0.474 | 0.259 | 0 | 0 | 0 | 0.042971 | 0.094737 | 0.259 | IV | IV | 0 | 0 | 0.259 | 0.259 | II | III | II | 0.259 | 0 | 0.042971 | 0.094737 | 0.259 | 0.042971 | 2
clear | 2 | 0.002 | 100 | 0.01 | 2 | 0.0472 | 47.2 | 0.073 | 0.259 | 237 | 81 | 0.011111 | 47.3684 | 0.0010928 | 0.0026339 | 0.0015411 | 0.0054678 | 11.1864 | 0.259 | 0 | 0 | 0 | 2.184 | 2.2358 | 0.259 | 0.474 | 0.259 | 0 | 0 | 0 | 0.042971 | 0.094737 | 0.259 | IV | IV | 0 | 0 | 0.259 | 0.259 | II | III | II | 0.259 | 0 | 0.042971 | 0.094737 | 0.259 | 0.042971 | 2
clear | 2 | 0.002 | 100 | 0.01 | 2 | 0.0473 | 47.3 | 0.073 | 0.259 | 237 | 81 | 0.011111 | 47.3684 | 0.0010928 | 0.0026339 | 0.0015411 | 0.0054678 | 11.2101 | 0.259 | 0 | 0 | 0 | 2.1888 | 2.2405 | 0.259 | 0.474 | 0.259 | 0 | 0 | 0 | 0.042971 | 0.094737 | 0.259 | IV | IV | 0 | 0 | 0.259 | 0.259 | II | III | II | 0.259 | 0 | 0.042971 | 0.094737 | 0.259 | 0.042971 | 2
clear | 2 | 0.002 | 100 | 0.01 | 2 | 0.0474 | 47.4 | 0.073 | 0.259 | 237 | 81 | 0.011111 | 47.3684 | 0.0010928 | 0.0026339 | 0.0015411 | 0.0054678 | 11.2338 | 0.259 | 0 | 0 | 0 | 2.1935 | 2.2453 | 0.259 | 0.474 | 0.259 | 0 | 0 | 0 | 0.042971 | 0.094737 | 0.259 | IV | IV | 0 | 0 | 0.259 | 0.259 | II | III | II | 0.259 | 0 | 0.042971 | 0.094737 | 0.259 | 0.042971 | 2
clear | 2 | 0.002 | 100 | 0.01 | 2 | 0.0475 | 47.5 | 0.073 | 0.259 | 237 | 81 | 0.011111 | 47.3684 | 0.0010928 | 0.0026339 | 0.0015411 | 0.0054678 | 11.2575 | 0.259 | 0 | 0 | 0 | 2.1982 | 2.25 | 0.259 | 0.474 | 0.259 | 0 | 0 | 0 | 0.042971 | 0.094737 | 0.259 | IV | IV | 0 | 0 | 0.259 | 0.259 | II | III | II | 0.259 | 0 | 0.042971 | 0.094737 | 0.259 | 0.042971 | 2
clear | 2 | 0.002 | 100 | 0.01 | 2 | 0.0476 | 47.6 | 0.073 | 0.259 | 237 | 81 | 0.011111 | 47.3684 | 0.0010928 | 0.0026339 | 0.0015411 | 0.0054678 | 11.2812 | 0.259 | 0 | 0 | 0 | 2.203 | 2.2547 | 0.259 | 0.474 | 0.259 | 0 | 0 | 0 | 0.042971 | 0.094737 | 0.259 | IV | IV | 0 | 0 | 0.259 | 0.259 | II | III | II | 0.259 | 0 | 0.042971 | 0.094737 | 0.259 | 0.042971 | 2
clear | 2 | 0.002 | 100 | 0.01 | 2 | 0.0477 | 47.7 | 0.073 | 0.259 | 237 | 81 | 0.011111 | 47.3684 | 0.0010928 | 0.0026339 | 0.0015411 | 0.0054678 | 11.3049 | 0.259 | 0 | 0 | 0 | 2.2077 | 2.2595 | 0.259 | 0.474 | 0.259 | 0 | 0 | 0 | 0.042971 | 0.094737 | 0.259 | IV | IV | 0 | 0 | 0.259 | 0.259 | II | III | II | 0.259 | 0 | 0.042971 | 0.094737 | 0.259 | 0.042971 | 2
clear | 2 | 0.002 | 100 | 0.01 | 2 | 0.0478 | 47.8 | 0.073 | 0.259 | 237 | 81 | 0.011111 | 47.3684 | 0.0010928 | 0.0026339 | 0.0015411 | 0.0054678 | 11.3286 | 0.259 | 0 | 0 | 0 | 2.2124 | 2.2642 | 0.259 | 0.474 | 0.259 | 0 | 0 | 0 | 0.042971 | 0.094737 | 0.259 | IV | IV | 0 | 0 | 0.259 | 0.259 | II | III | II | 0.259 | 0 | 0.042971 | 0.094737 | 0.259 | 0.042971 | 2
clear | 2 | 0.002 | 100 | 0.01 | 2 | 0.0479 | 47.9 | 0.073 | 0.259 | 237 | 81 | 0.011111 | 47.3684 | 0.0010928 | 0.0026339 | 0.0015411 | 0.0054678 | 11.3523 | 0.259 | 0 | 0 | 0 | 2.2172 | 2.2689 | 0.259 | 0.474 | 0.259 | 0 | 0 | 0 | 0.042971 | 0.094737 | 0.259 | IV | IV | 0 | 0 | 0.259 | 0.259 | II | III | II | 0.259 | 0 | 0.042971 | 0.094737 | 0.259 | 0.042971 | 2
clear | 2 | 0.002 | 100 | 0.01 | 2 | 0.048 | 48 | 0.073 | 0.259 | 237 | 81 | 0.011111 | 47.3684 | 0.0010928 | 0.0026339 | 0.0015411 | 0.0054678 | 11.376 | 0.259 | 0 | 0 | 0 | 2.2219 | 2.2737 | 0.259 | 0.474 | 0.259 | 0 | 0 | 0 | 0.042971 | 0.094737 | 0.259 | IV | IV | 0 | 0 | 0.259 | 0.259 | II | III | II | 0.259 | 0 | 0.042971 | 0.094737 | 0.259 | 0.042971 | 2
clear | 2 | 0.002 | 100 | 0.01 | 2 | 0.0481 | 48.1 | 0.073 | 0.259 | 237 | 81 | 0.011111 | 47.3684 | 0.0010928 | 0.0026339 | 0.0015411 | 0.0054678 | 11.3997 | 0.259 | 0 | 0 | 0 | 2.2267 | 2.2784 | 0.259 | 0.474 | 0.259 | 0 | 0 | 0 | 0.042971 | 0.094737 | 0.259 | IV | IV | 0 | 0 | 0.259 | 0.259 | II | III | II | 0.259 | 0 | 0.042971 | 0.094737 | 0.259 | 0.042971 | 2
clear | 2 | 0.002 | 100 | 0.01 | 2 | 0.0482 | 48.2 | 0.073 | 0.259 | 237 | 81 | 0.011111 | 47.3684 | 0.0010928 | 0.0026339 | 0.0015411 | 0.0054678 | 11.4234 | 0.259 | 0 | 0 | 0 | 2.2314 | 2.2832 | 0.259 | 0.474 | 0.259 | 0 | 0 | 0 | 0.042971 | 0.094737 | 0.259 | IV | IV | 0 | 0 | 0.259 | 0.259 | II | III | II | 0.259 | 0 | 0.042971 | 0.094737 | 0.259 | 0.042971 | 2
clear | 2 | 0.002 | 100 | 0.01 | 2 | 0.0483 | 48.3 | 0.073 | 0.259 | 237 | 81 | 0.011111 | 47.3684 | 0.0010928 | 0.0026339 | 0.0015411 | 0.0054678 | 11.4471 | 0.259 | 0 | 0 | 0 | 2.2361 | 2.2879 | 0.259 | 0.474 | 0.259 | 0 | 0 | 0 | 0.042971 | 0.094737 | 0.259 | IV | IV | 0 | 0 | 0.259 | 0.259 | II | III | II | 0.259 | 0 | 0.042971 | 0.094737 | 0.259 | 0.042971 | 2
clear | 2 | 0.002 | 100 | 0.01 | 2 | 0.0484 | 48.4 | 0.073 | 0.259 | 237 | 81 | 0.011111 | 47.3684 | 0.0010928 | 0.0026339 | 0.0015411 | 0.0054678 | 11.4708 | 0.259 | 0 | 0 | 0 | 2.2409 | 2.2926 | 0.259 | 0.474 | 0.259 | 0 | 0 | 0 | 0.042971 | 0.094737 | 0.259 | IV | IV | 0 | 0 | 0.259 | 0.259 | II | III | II | 0.259 | 0 | 0.042971 | 0.094737 | 0.259 | 0.042971 | 2
clear | 2 | 0.002 | 100 | 0.01 | 2 | 0.0485 | 48.5 | 0.073 | 0.259 | 237 | 81 | 0.011111 | 47.3684 | 0.0010928 | 0.0026339 | 0.0015411 | 0.0054678 | 11.4945 | 0.259 | 0 | 0 | 0 | 2.2456 | 2.2974 | 0.259 | 0.474 | 0.259 | 0 | 0 | 0 | 0.042971 | 0.094737 | 0.259 | IV | IV | 0 | 0 | 0.259 | 0.259 | II | III | II | 0.259 | 0 | 0.042971 | 0.094737 | 0.259 | 0.042971 | 2
clear | 2 | 0.002 | 100 | 0.01 | 2 | 0.0486 | 48.6 | 0.073 | 0.259 | 237 | 81 | 0.011111 | 47.3684 | 0.0010928 | 0.0026339 | 0.0015411 | 0.0054678 | 11.5182 | 0.259 | 0 | 0 | 0 | 2.2503 | 2.3021 | 0.259 | 0.474 | 0.259 | 0 | 0 | 0 | 0.042971 | 0.094737 | 0.259 | IV | IV | 0 | 0 | 0.259 | 0.259 | II | III | II | 0.259 | 0 | 0.042971 | 0.094737 | 0.259 | 0.042971 | 2
clear | 2 | 0.002 | 100 | 0.01 | 2 | 0.0487 | 48.7 | 0.073 | 0.259 | 237 | 81 | 0.011111 | 47.3684 | 0.0010928 | 0.0026339 | 0.0015411 | 0.0054678 | 11.5419 | 0.259 | 0 | 0 | 0 | 2.2551 | 2.3068 | 0.259 | 0.474 | 0.259 | 0 | 0 | 0 | 0.042971 | 0.094737 | 0.259 | IV | IV | 0 | 0 | 0.259 | 0.259 | II | III | II | 0.259 | 0 | 0.042971 | 0.094737 | 0.259 | 0.042971 | 2
clear | 2 | 0.002 | 100 | 0.01 | 2 | 0.0488 | 48.8 | 0.073 | 0.259 | 237 | 81 | 0.011111 | 47.3684 | 0.0010928 | 0.0026339 | 0.0015411 | 0.0054678 | 11.5656 | 0.259 | 0 | 0 | 0 | 2.2598 | 2.3116 | 0.259 | 0.474 | 0.259 | 0 | 0 | 0 | 0.042971 | 0.094737 | 0.259 | IV | IV | 0 | 0 | 0.259 | 0.259 | II | III | II | 0.259 | 0 | 0.042971 | 0.094737 | 0.259 | 0.042971 | 2
clear | 2 | 0.002 | 100 | 0.01 | 2 | 0.0489 | 48.9 | 0.073 | 0.259 | 237 | 81 | 0.011111 | 47.3684 | 0.0010928 | 0.0026339 | 0.0015411 | 0.0054678 | 11.5893 | 0.259 | 0 | 0 | 0 | 2.2646 | 2.3163 | 0.259 | 0.474 | 0.259 | 0 | 0 | 0 | 0.042971 | 0.094737 | 0.259 | IV | IV | 0 | 0 | 0.259 | 0.259 | II | III | II | 0.259 | 0 | 0.042971 | 0.094737 | 0.259 | 0.042971 | 2
clear | 2 | 0.002 | 100 | 0.01 | 2 | 0.049 | 49 | 0.073 | 0.259 | 237 | 81 | 0.011111 | 47.3684 | 0.0010928 | 0.0026339 | 0.0015411 | 0.0054678 | 11.613 | 0.259 | 0 | 0 | 0 | 2.2693 | 2.3211 | 0.259 | 0.474 | 0.259 | 0 | 0 | 0 | 0.042971 | 0.094737 | 0.259 | IV | IV | 0 | 0 | 0.259 | 0.259 | II | III | II | 0.259 | 0 | 0.042971 | 0.094737 | 0.259 | 0.042971 | 2
clear | 2 | 0.002 | 100 | 0.01 | 2 | 0.0491 | 49.1 | 0.073 | 0.259 | 237 | 81 | 0.011111 | 47.3684 | 0.0010928 | 0.0026339 | 0.0015411 | 0.0054678 | 11.6367 | 0.259 | 0 | 0 | 0 | 2.274 | 2.3258 | 0.259 | 0.474 | 0.259 | 0 | 0 | 0 | 0.042971 | 0.094737 | 0.259 | IV | IV | 0 | 0 | 0.259 | 0.259 | II | III | II | 0.259 | 0 | 0.042971 | 0.094737 | 0.259 | 0.042971 | 2
clear | 2 | 0.002 | 100 | 0.01 | 2 | 0.0492 | 49.2 | 0.073 | 0.259 | 237 | 81 | 0.011111 | 47.3684 | 0.0010928 | 0.0026339 | 0.0015411 | 0.0054678 | 11.6604 | 0.259 | 0 | 0 | 0 | 2.2788 | 2.3305 | 0.259 | 0.474 | 0.259 | 0 | 0 | 0 | 0.042971 | 0.094737 | 0.259 | IV | IV | 0 | 0 | 0.259 | 0.259 | II | III | II | 0.259 | 0 | 0.042971 | 0.094737 | 0.259 | 0.042971 | 2
clear | 2 | 0.002 | 100 | 0.01 | 2 | 0.0493 | 49.3 | 0.073 | 0.259 | 237 | 81 | 0.011111 | 47.3684 | 0.0010928 | 0.0026339 | 0.0015411 | 0.0054678 | 11.6841 | 0.259 | 0 | 0 | 0 | 2.2835 | 2.3353 | 0.259 | 0.474 | 0.259 | 0 | 0 | 0 | 0.042971 | 0.094737 | 0.259 | IV | IV | 0 | 0 | 0.259 | 0.259 | II | III | II | 0.259 | 0 | 0.042971 | 0.094737 | 0.259 | 0.042971 | 2
clear | 2 | 0.002 | 100 | 0.01 | 2 | 0.0494 | 49.4 | 0.073 | 0.259 | 237 | 81 | 0.011111 | 47.3684 | 0.0010928 | 0.0026339 | 0.0015411 | 0.0054678 | 11.7078 | 0.259 | 0 | 0 | 0 | 2.2882 | 2.34 | 0.259 | 0.474 | 0.259 | 0 | 0 | 0 | 0.042971 | 0.094737 | 0.259 | IV | IV | 0 | 0 | 0.259 | 0.259 | II | III | II | 0.259 | 0 | 0.042971 | 0.094737 | 0.259 | 0.042971 | 2
clear | 2 | 0.002 | 100 | 0.01 | 2 | 0.0495 | 49.5 | 0.073 | 0.259 | 237 | 81 | 0.011111 | 47.3684 | 0.0010928 | 0.0026339 | 0.0015411 | 0.0054678 | 11.7315 | 0.259 | 0 | 0 | 0 | 2.293 | 2.3447 | 0.259 | 0.474 | 0.259 | 0 | 0 | 0 | 0.042971 | 0.094737 | 0.259 | IV | IV | 0 | 0 | 0.259 | 0.259 | II | III | II | 0.259 | 0 | 0.042971 | 0.094737 | 0.259 | 0.042971 | 2
clear | 2 | 0.002 | 100 | 0.01 | 2 | 0.0496 | 49.6 | 0.073 | 0.259 | 237 | 81 | 0.011111 | 47.3684 | 0.0010928 | 0.0026339 | 0.0015411 | 0.0054678 | 11.7552 | 0.259 | 0 | 0 | 0 | 2.2977 | 2.3495 | 0.259 | 0.474 | 0.259 | 0 | 0 | 0 | 0.042971 | 0.094737 | 0.259 | IV | IV | 0 | 0 | 0.259 | 0.259 | II | III | II | 0.259 | 0 | 0.042971 | 0.094737 | 0.259 | 0.042971 | 2
clear | 2 | 0.002 | 100 | 0.01 | 2 | 0.0497 | 49.7 | 0.073 | 0.259 | 237 | 81 | 0.011111 | 47.3684 | 0.0010928 | 0.0026339 | 0.0015411 | 0.0054678 | 11.7789 | 0.259 | 0 | 0 | 0 | 2.3024 | 2.3542 | 0.259 | 0.474 | 0.259 | 0 | 0 | 0 | 0.042971 | 0.094737 | 0.259 | IV | IV | 0 | 0 | 0.259 | 0.259 | II | III | II | 0.259 | 0 | 0.042971 | 0.094737 | 0.259 | 0.042971 | 2
clear | 2 | 0.002 | 100 | 0.01 | 2 | 0.0498 | 49.8 | 0.073 | 0.259 | 237 | 81 | 0.011111 | 47.3684 | 0.0010928 | 0.0026339 | 0.0015411 | 0.0054678 | 11.8026 | 0.259 | 0 | 0 | 0 | 2.3072 | 2.3589 | 0.259 | 0.474 | 0.259 | 0 | 0 | 0 | 0.042971 | 0.094737 | 0.259 | IV | IV | 0 | 0 | 0.259 | 0.259 | II | III | II | 0.259 | 0 | 0.042971 | 0.094737 | 0.259 | 0.042971 | 2
clear | 2 | 0.002 | 100 | 0.01 | 2 | 0.0499 | 49.9 | 0.073 | 0.259 | 237 | 81 | 0.011111 | 47.3684 | 0.0010928 | 0.0026339 | 0.0015411 | 0.0054678 | 11.8263 | 0.259 | 0 | 0 | 0 | 2.3119 | 2.3637 | 0.259 | 0.474 | 0.259 | 0 | 0 | 0 | 0.042971 | 0.094737 | 0.259 | IV | IV | 0 | 0 | 0.259 | 0.259 | II | III | II | 0.259 | 0 | 0.042971 | 0.094737 | 0.259 | 0.042971 | 2
clear | 2 | 0.002 | 100 | 0.01 | 2 | 0.05 | 50 | 0.073 | 0.259 | 237 | 81 | 0.011111 | 47.3684 | 0.0010928 | 0.0026339 | 0.0015411 | 0.0054678 | 11.85 | 0.259 | 0 | 0 | 0 | 2.3167 | 2.3684 | 0.259 | 0.474 | 0.259 | 0 | 0 | 0 | 0.042971 | 0.094737 | 0.259 | IV | IV | 0 | 0 | 0.259 | 0.259 | II | III | II | 0.259 | 0 | 0.042971 | 0.094737 | 0.259 | 0.042971 | 2
clear | 2 | 0.002 | 100 | 0.01 | 2 | 0.0501 | 50.1 | 0.073 | 0.259 | 237 | 81 | 0.011111 | 47.3684 | 0.0010928 | 0.0026339 | 0.0015411 | 0.0054678 | 11.8737 | 0.259 | 0 | 0 | 0 | 2.3214 | 2.3732 | 0.259 | 0.474 | 0.259 | 0 | 0 | 0 | 0.042971 | 0.094737 | 0.259 | IV | IV | 0 | 0 | 0.259 | 0.259 | II | III | II | 0.259 | 0 | 0.042971 | 0.094737 | 0.259 | 0.042971 | 2
clear | 2 | 0.002 | 100 | 0.01 | 2 | 0.0502 | 50.2 | 0.073 | 0.259 | 237 | 81 | 0.011111 | 47.3684 | 0.0010928 | 0.0026339 | 0.0015411 | 0.0054678 | 11.8974 | 0.259 | 0 | 0 | 0 | 2.3261 | 2.3779 | 0.259 | 0.474 | 0.259 | 0 | 0 | 0 | 0.042971 | 0.094737 | 0.259 | IV | IV | 0 | 0 | 0.259 | 0.259 | II | III | II | 0.259 | 0 | 0.042971 | 0.094737 | 0.259 | 0.042971 | 2
clear | 2 | 0.002 | 100 | 0.01 | 2 | 0.0503 | 50.3 | 0.073 | 0.259 | 237 | 81 | 0.011111 | 47.3684 | 0.0010928 | 0.0026339 | 0.0015411 | 0.0054678 | 11.9211 | 0.259 | 0 | 0 | 0 | 2.3309 | 2.3826 | 0.259 | 0.474 | 0.259 | 0 | 0 | 0 | 0.042971 | 0.094737 | 0.259 | IV | IV | 0 | 0 | 0.259 | 0.259 | II | III | II | 0.259 | 0 | 0.042971 | 0.094737 | 0.259 | 0.042971 | 2
clear | 2 | 0.002 | 100 | 0.01 | 2 | 0.0504 | 50.4 | 0.073 | 0.259 | 237 | 81 | 0.011111 | 47.3684 | 0.0010928 | 0.0026339 | 0.0015411 | 0.0054678 | 11.9448 | 0.259 | 0 | 0 | 0 | 2.3356 | 2.3874 | 0.259 | 0.474 | 0.259 | 0 | 0 | 0 | 0.042971 | 0.094737 | 0.259 | IV | IV | 0 | 0 | 0.259 | 0.259 | II | III | II | 0.259 | 0 | 0.042971 | 0.094737 | 0.259 | 0.042971 | 2
clear | 2 | 0.002 | 100 | 0.01 | 2 | 0.0505 | 50.5 | 0.073 | 0.259 | 237 | 81 | 0.011111 | 47.3684 | 0.0010928 | 0.0026339 | 0.0015411 | 0.0054678 | 11.9685 | 0.259 | 0 | 0 | 0 | 2.3403 | 2.3921 | 0.259 | 0.474 | 0.259 | 0 | 0 | 0 | 0.042971 | 0.094737 | 0.259 | IV | IV | 0 | 0 | 0.259 | 0.259 | II | III | II | 0.259 | 0 | 0.042971 | 0.094737 | 0.259 | 0.042971 | 2
clear | 2 | 0.002 | 100 | 0.01 | 2 | 0.0506 | 50.6 | 0.073 | 0.259 | 237 | 81 | 0.011111 | 47.3684 | 0.0010928 | 0.0026339 | 0.0015411 | 0.0054678 | 11.9922 | 0.259 | 0 | 0 | 0 | 2.3451 | 2.3968 | 0.259 | 0.474 | 0.259 | 0 | 0 | 0 | 0.042971 | 0.094737 | 0.259 | IV | IV | 0 | 0 | 0.259 | 0.259 | II | III | II | 0.259 | 0 | 0.042971 | 0.094737 | 0.259 | 0.042971 | 2
clear | 2 | 0.002 | 100 | 0.01 | 2 | 0.0507 | 50.7 | 0.073 | 0.259 | 237 | 81 | 0.011111 | 47.3684 | 0.0010928 | 0.0026339 | 0.0015411 | 0.0054678 | 12.0159 | 0.259 | 0 | 0 | 0 | 2.3498 | 2.4016 | 0.259 | 0.474 | 0.259 | 0 | 0 | 0 | 0.042971 | 0.094737 | 0.259 | IV | IV | 0 | 0 | 0.259 | 0.259 | II | III | II | 0.259 | 0 | 0.042971 | 0.094737 | 0.259 | 0.042971 | 2
clear | 2 | 0.002 | 100 | 0.01 | 2 | 0.0508 | 50.8 | 0.073 | 0.259 | 237 | 81 | 0.011111 | 47.3684 | 0.0010928 | 0.0026339 | 0.0015411 | 0.0054678 | 12.0396 | 0.259 | 0 | 0 | 0 | 2.3546 | 2.4063 | 0.259 | 0.474 | 0.259 | 0 | 0 | 0 | 0.042971 | 0.094737 | 0.259 | IV | IV | 0 | 0 | 0.259 | 0.259 | II | III | II | 0.259 | 0 | 0.042971 | 0.094737 | 0.259 | 0.042971 | 2
clear | 2 | 0.002 | 100 | 0.01 | 2 | 0.0509 | 50.9 | 0.073 | 0.259 | 237 | 81 | 0.011111 | 47.3684 | 0.0010928 | 0.0026339 | 0.0015411 | 0.0054678 | 12.0633 | 0.259 | 0 | 0 | 0 | 2.3593 | 2.4111 | 0.259 | 0.474 | 0.259 | 0 | 0 | 0 | 0.042971 | 0.094737 | 0.259 | IV | IV | 0 | 0 | 0.259 | 0.259 | II | III | II | 0.259 | 0 | 0.042971 | 0.094737 | 0.259 | 0.042971 | 2
clear | 2 | 0.002 | 100 | 0.01 | 2 | 0.051 | 51 | 0.073 | 0.259 | 237 | 81 | 0.011111 | 47.3684 | 0.0010928 | 0.0026339 | 0.0015411 | 0.0054678 | 12.087 | 0.259 | 0 | 0 | 0 | 2.364 | 2.4158 | 0.259 | 0.474 | 0.259 | 0 | 0 | 0 | 0.042971 | 0.094737 | 0.259 | IV | IV | 0 | 0 | 0.259 | 0.259 | II | III | II | 0.259 | 0 | 0.042971 | 0.094737 | 0.259 | 0.042971 | 2
clear | 2 | 0.002 | 100 | 0.01 | 2 | 0.0511 | 51.1 | 0.073 | 0.259 | 237 | 81 | 0.011111 | 47.3684 | 0.0010928 | 0.0026339 | 0.0015411 | 0.0054678 | 12.1107 | 0.259 | 0 | 0 | 0 | 2.3688 | 2.4205 | 0.259 | 0.474 | 0.259 | 0 | 0 | 0 | 0.042971 | 0.094737 | 0.259 | IV | IV | 0 | 0 | 0.259 | 0.259 | II | III | II | 0.259 | 0 | 0.042971 | 0.094737 | 0.259 | 0.042971 | 2
clear | 2 | 0.002 | 100 | 0.01 | 2 | 0.0512 | 51.2 | 0.073 | 0.259 | 237 | 81 | 0.011111 | 47.3684 | 0.0010928 | 0.0026339 | 0.0015411 | 0.0054678 | 12.1344 | 0.259 | 0 | 0 | 0 | 2.3735 | 2.4253 | 0.259 | 0.474 | 0.259 | 0 | 0 | 0 | 0.042971 | 0.094737 | 0.259 | IV | IV | 0 | 0 | 0.259 | 0.259 | II | III | II | 0.259 | 0 | 0.042971 | 0.094737 | 0.259 | 0.042971 | 2
clear | 2 | 0.002 | 100 | 0.01 | 2 | 0.0513 | 51.3 | 0.073 | 0.259 | 237 | 81 | 0.011111 | 47.3684 | 0.0010928 | 0.0026339 | 0.0015411 | 0.0054678 | 12.1581 | 0.259 | 0 | 0 | 0 | 2.3782 | 2.43 | 0.259 | 0.474 | 0.259 | 0 | 0 | 0 | 0.042971 | 0.094737 | 0.259 | IV | IV | 0 | 0 | 0.259 | 0.259 | II | III | II | 0.259 | 0 | 0.042971 | 0.094737 | 0.259 | 0.042971 | 2
clear | 2 | 0.002 | 100 | 0.01 | 2 | 0.0514 | 51.4 | 0.073 | 0.259 | 237 | 81 | 0.011111 | 47.3684 | 0.0010928 | 0.0026339 | 0.0015411 | 0.0054678 | 12.1818 | 0.259 | 0 | 0 | 0 | 2.383 | 2.4347 | 0.259 | 0.474 | 0.259 | 0 | 0 | 0 | 0.042971 | 0.094737 | 0.259 | IV | IV | 0 | 0 | 0.259 | 0.259 | II | III | II | 0.259 | 0 | 0.042971 | 0.094737 | 0.259 | 0.042971 | 2
clear | 2 | 0.002 | 100 | 0.01 | 2 | 0.0515 | 51.5 | 0.073 | 0.259 | 237 | 81 | 0.011111 | 47.3684 | 0.0010928 | 0.0026339 | 0.0015411 | 0.0054678 | 12.2055 | 0.259 | 0 | 0 | 0 | 2.3877 | 2.4395 | 0.259 | 0.474 | 0.259 | 0 | 0 | 0 | 0.042971 | 0.094737 | 0.259 | IV | IV | 0 | 0 | 0.259 | 0.259 | II | III | II | 0.259 | 0 | 0.042971 | 0.094737 | 0.259 | 0.042971 | 2
clear | 2 | 0.002 | 100 | 0.01 | 2 | 0.0516 | 51.6 | 0.073 | 0.259 | 237 | 81 | 0.011111 | 47.3684 | 0.0010928 | 0.0026339 | 0.0015411 | 0.0054678 | 12.2292 | 0.259 | 0 | 0 | 0 | 2.3924 | 2.4442 | 0.259 | 0.474 | 0.259 | 0 | 0 | 0 | 0.042971 | 0.094737 | 0.259 | IV | IV | 0 | 0 | 0.259 | 0.259 | II | III | II | 0.259 | 0 | 0.042971 | 0.094737 | 0.259 | 0.042971 | 2
clear | 2 | 0.002 | 100 | 0.01 | 2 | 0.0517 | 51.7 | 0.073 | 0.259 | 237 | 81 | 0.011111 | 47.3684 | 0.0010928 | 0.0026339 | 0.0015411 | 0.0054678 | 12.2529 | 0.259 | 0 | 0 | 0 | 2.3972 | 2.4489 | 0.259 | 0.474 | 0.259 | 0 | 0 | 0 | 0.042971 | 0.094737 | 0.259 | IV | IV | 0 | 0 | 0.259 | 0.259 | II | III | II | 0.259 | 0 | 0.042971 | 0.094737 | 0.259 | 0.042971 | 2
clear | 2 | 0.002 | 100 | 0.01 | 2 | 0.0518 | 51.8 | 0.073 | 0.259 | 237 | 81 | 0.011111 | 47.3684 | 0.0010928 | 0.0026339 | 0.0015411 | 0.0054678 | 12.2766 | 0.259 | 0 | 0 | 0 | 2.4019 | 2.4537 | 0.259 | 0.474 | 0.259 | 0 | 0 | 0 | 0.042971 | 0.094737 | 0.259 | IV | IV | 0 | 0 | 0.259 | 0.259 | II | III | II | 0.259 | 0 | 0.042971 | 0.094737 | 0.259 | 0.042971 | 2
clear | 2 | 0.002 | 100 | 0.01 | 2 | 0.0519 | 51.9 | 0.073 | 0.259 | 237 | 81 | 0.011111 | 47.3684 | 0.0010928 | 0.0026339 | 0.0015411 | 0.0054678 | 12.3003 | 0.259 | 0 | 0 | 0 | 2.4067 | 2.4584 | 0.259 | 0.474 | 0.259 | 0 | 0 | 0 | 0.042971 | 0.094737 | 0.259 | IV | IV | 0 | 0 | 0.259 | 0.259 | II | III | II | 0.259 | 0 | 0.042971 | 0.094737 | 0.259 | 0.042971 | 2
clear | 2 | 0.002 | 100 | 0.01 | 2 | 0.052 | 52 | 0.073 | 0.259 | 237 | 81 | 0.011111 | 47.3684 | 0.0010928 | 0.0026339 | 0.0015411 | 0.0054678 | 12.324 | 0.259 | 0 | 0 | 0 | 2.4114 | 2.4632 | 0.259 | 0.474 | 0.259 | 0 | 0 | 0 | 0.042971 | 0.094737 | 0.259 | IV | IV | 0 | 0 | 0.259 | 0.259 | II | III | II | 0.259 | 0 | 0.042971 | 0.094737 | 0.259 | 0.042971 | 2
clear | 2 | 0.002 | 100 | 0.01 | 2 | 0.0521 | 52.1 | 0.073 | 0.259 | 237 | 81 | 0.011111 | 47.3684 | 0.0010928 | 0.0026339 | 0.0015411 | 0.0054678 | 12.3477 | 0.259 | 0 | 0 | 0 | 2.4161 | 2.4679 | 0.259 | 0.474 | 0.259 | 0 | 0 | 0 | 0.042971 | 0.094737 | 0.259 | IV | IV | 0 | 0 | 0.259 | 0.259 | II | III | II | 0.259 | 0 | 0.042971 | 0.094737 | 0.259 | 0.042971 | 2
clear | 2 | 0.002 | 100 | 0.01 | 2 | 0.0522 | 52.2 | 0.073 | 0.259 | 237 | 81 | 0.011111 | 47.3684 | 0.0010928 | 0.0026339 | 0.0015411 | 0.0054678 | 12.3714 | 0.259 | 0 | 0 | 0 | 2.4209 | 2.4726 | 0.259 | 0.474 | 0.259 | 0 | 0 | 0 | 0.042971 | 0.094737 | 0.259 | IV | IV | 0 | 0 | 0.259 | 0.259 | II | III | II | 0.259 | 0 | 0.042971 | 0.094737 | 0.259 | 0.042971 | 2
clear | 2 | 0.002 | 100 | 0.01 | 2 | 0.0523 | 52.3 | 0.073 | 0.259 | 237 | 81 | 0.011111 | 47.3684 | 0.0010928 | 0.0026339 | 0.0015411 | 0.0054678 | 12.3951 | 0.259 | 0 | 0 | 0 | 2.4256 | 2.4774 | 0.259 | 0.474 | 0.259 | 0 | 0 | 0 | 0.042971 | 0.094737 | 0.259 | IV | IV | 0 | 0 | 0.259 | 0.259 | II | III | II | 0.259 | 0 | 0.042971 | 0.094737 | 0.259 | 0.042971 | 2
clear | 2 | 0.002 | 100 | 0.01 | 2 | 0.0524 | 52.4 | 0.073 | 0.259 | 237 | 81 | 0.011111 | 47.3684 | 0.0010928 | 0.0026339 | 0.0015411 | 0.0054678 | 12.4188 | 0.259 | 0 | 0 | 0 | 2.4303 | 2.4821 | 0.259 | 0.474 | 0.259 | 0 | 0 | 0 | 0.042971 | 0.094737 | 0.259 | IV | IV | 0 | 0 | 0.259 | 0.259 | II | III | II | 0.259 | 0 | 0.042971 | 0.094737 | 0.259 | 0.042971 | 2
clear | 2 | 0.002 | 100 | 0.01 | 2 | 0.0525 | 52.5 | 0.073 | 0.259 | 237 | 81 | 0.011111 | 47.3684 | 0.0010928 | 0.0026339 | 0.0015411 | 0.0054678 | 12.4425 | 0.259 | 0 | 0 | 0 | 2.4351 | 2.4868 | 0.259 | 0.474 | 0.259 | 0 | 0 | 0 | 0.042971 | 0.094737 | 0.259 | IV | IV | 0 | 0 | 0.259 | 0.259 | II | III | II | 0.259 | 0 | 0.042971 | 0.094737 | 0.259 | 0.042971 | 2
clear | 2 | 0.002 | 100 | 0.01 | 2 | 0.0526 | 52.6 | 0.073 | 0.259 | 237 | 81 | 0.011111 | 47.3684 | 0.0010928 | 0.0026339 | 0.0015411 | 0.0054678 | 12.4662 | 0.259 | 0 | 0 | 0 | 2.4398 | 2.4916 | 0.259 | 0.474 | 0.259 | 0 | 0 | 0 | 0.042971 | 0.094737 | 0.259 | IV | IV | 0 | 0 | 0.259 | 0.259 | II | III | II | 0.259 | 0 | 0.042971 | 0.094737 | 0.259 | 0.042971 | 2
clear | 2 | 0.002 | 100 | 0.01 | 2 | 0.0527 | 52.7 | 0.073 | 0.259 | 237 | 81 | 0.011111 | 47.3684 | 0.0010928 | 0.0026339 | 0.0015411 | 0.0054678 | 12.4899 | 0.259 | 0 | 0 | 0 | 2.4446 | 2.4963 | 0.259 | 0.474 | 0.259 | 0 | 0 | 0 | 0.042971 | 0.094737 | 0.259 | IV | IV | 0 | 0 | 0.259 | 0.259 | II | III | II | 0.259 | 0 | 0.042971 | 0.094737 | 0.259 | 0.042971 | 2
clear | 2 | 0.002 | 100 | 0.01 | 2 | 0.0528 | 52.8 | 0.073 | 0.259 | 237 | 81 | 0.011111 | 47.3684 | 0.0010928 | 0.0026339 | 0.0015411 | 0.0054678 | 12.5136 | 0.259 | 0 | 0 | 0 | 2.4493 | 2.5011 | 0.259 | 0.474 | 0.259 | 0 | 0 | 0 | 0.042971 | 0.094737 | 0.259 | IV | IV | 0 | 0 | 0.259 | 0.259 | II | III | II | 0.259 | 0 | 0.042971 | 0.094737 | 0.259 | 0.042971 | 2
clear | 2 | 0.002 | 100 | 0.01 | 2 | 0.0529 | 52.9 | 0.073 | 0.259 | 237 | 81 | 0.011111 | 47.3684 | 0.0010928 | 0.0026339 | 0.0015411 | 0.0054678 | 12.5373 | 0.259 | 0 | 0 | 0 | 2.454 | 2.5058 | 0.259 | 0.474 | 0.259 | 0 | 0 | 0 | 0.042971 | 0.094737 | 0.259 | IV | IV | 0 | 0 | 0.259 | 0.259 | II | III | II | 0.259 | 0 | 0.042971 | 0.094737 | 0.259 | 0.042971 | 2
clear | 2 | 0.002 | 100 | 0.01 | 2 | 0.053 | 53 | 0.073 | 0.259 | 237 | 81 | 0.011111 | 47.3684 | 0.0010928 | 0.0026339 | 0.0015411 | 0.0054678 | 12.561 | 0.259 | 0 | 0 | 0 | 2.4588 | 2.5105 | 0.259 | 0.474 | 0.259 | 0 | 0 | 0 | 0.042971 | 0.094737 | 0.259 | IV | IV | 0 | 0 | 0.259 | 0.259 | II | III | II | 0.259 | 0 | 0.042971 | 0.094737 | 0.259 | 0.042971 | 2
clear | 2 | 0.002 | 100 | 0.01 | 2 | 0.0531 | 53.1 | 0.073 | 0.259 | 237 | 81 | 0.011111 | 47.3684 | 0.0010928 | 0.0026339 | 0.0015411 | 0.0054678 | 12.5847 | 0.259 | 0 | 0 | 0 | 2.4635 | 2.5153 | 0.259 | 0.474 | 0.259 | 0 | 0 | 0 | 0.042971 | 0.094737 | 0.259 | IV | IV | 0 | 0 | 0.259 | 0.259 | II | III | II | 0.259 | 0 | 0.042971 | 0.094737 | 0.259 | 0.042971 | 2
clear | 2 | 0.002 | 100 | 0.01 | 2 | 0.0532 | 53.2 | 0.073 | 0.259 | 237 | 81 | 0.011111 | 47.3684 | 0.0010928 | 0.0026339 | 0.0015411 | 0.0054678 | 12.6084 | 0.259 | 0 | 0 | 0 | 2.4682 | 2.52 | 0.259 | 0.474 | 0.259 | 0 | 0 | 0 | 0.042971 | 0.094737 | 0.259 | IV | IV | 0 | 0 | 0.259 | 0.259 | II | III | II | 0.259 | 0 | 0.042971 | 0.094737 | 0.259 | 0.042971 | 2
clear | 2 | 0.002 | 100 | 0.01 | 2 | 0.0533 | 53.3 | 0.073 | 0.259 | 237 | 81 | 0.011111 | 47.3684 | 0.0010928 | 0.0026339 | 0.0015411 | 0.0054678 | 12.6321 | 0.259 | 0 | 0 | 0 | 2.473 | 2.5247 | 0.259 | 0.474 | 0.259 | 0 | 0 | 0 | 0.042971 | 0.094737 | 0.259 | IV | IV | 0 | 0 | 0.259 | 0.259 | II | III | II | 0.259 | 0 | 0.042971 | 0.094737 | 0.259 | 0.042971 | 2
clear | 2 | 0.002 | 100 | 0.01 | 2 | 0.0534 | 53.4 | 0.073 | 0.259 | 237 | 81 | 0.011111 | 47.3684 | 0.0010928 | 0.0026339 | 0.0015411 | 0.0054678 | 12.6558 | 0.259 | 0 | 0 | 0 | 2.4777 | 2.5295 | 0.259 | 0.474 | 0.259 | 0 | 0 | 0 | 0.042971 | 0.094737 | 0.259 | IV | IV | 0 | 0 | 0.259 | 0.259 | II | III | II | 0.259 | 0 | 0.042971 | 0.094737 | 0.259 | 0.042971 | 2
clear | 2 | 0.002 | 100 | 0.01 | 2 | 0.0535 | 53.5 | 0.073 | 0.259 | 237 | 81 | 0.011111 | 47.3684 | 0.0010928 | 0.0026339 | 0.0015411 | 0.0054678 | 12.6795 | 0.259 | 0 | 0 | 0 | 2.4824 | 2.5342 | 0.259 | 0.474 | 0.259 | 0 | 0 | 0 | 0.042971 | 0.094737 | 0.259 | IV | IV | 0 | 0 | 0.259 | 0.259 | II | III | II | 0.259 | 0 | 0.042971 | 0.094737 | 0.259 | 0.042971 | 2
clear | 2 | 0.002 | 100 | 0.01 | 2 | 0.0536 | 53.6 | 0.073 | 0.259 | 237 | 81 | 0.011111 | 47.3684 | 0.0010928 | 0.0026339 | 0.0015411 | 0.0054678 | 12.7032 | 0.259 | 0 | 0 | 0 | 2.4872 | 2.5389 | 0.259 | 0.474 | 0.259 | 0 | 0 | 0 | 0.042971 | 0.094737 | 0.259 | IV | IV | 0 | 0 | 0.259 | 0.259 | II | III | II | 0.259 | 0 | 0.042971 | 0.094737 | 0.259 | 0.042971 | 2
clear | 2 | 0.002 | 100 | 0.01 | 2 | 0.0537 | 53.7 | 0.073 | 0.259 | 237 | 81 | 0.011111 | 47.3684 | 0.0010928 | 0.0026339 | 0.0015411 | 0.0054678 | 12.7269 | 0.259 | 0 | 0 | 0 | 2.4919 | 2.5437 | 0.259 | 0.474 | 0.259 | 0 | 0 | 0 | 0.042971 | 0.094737 | 0.259 | IV | IV | 0 | 0 | 0.259 | 0.259 | II | III | II | 0.259 | 0 | 0.042971 | 0.094737 | 0.259 | 0.042971 | 2
clear | 2 | 0.002 | 100 | 0.01 | 2 | 0.0538 | 53.8 | 0.073 | 0.259 | 237 | 81 | 0.011111 | 47.3684 | 0.0010928 | 0.0026339 | 0.0015411 | 0.0054678 | 12.7506 | 0.259 | 0 | 0 | 0 | 2.4967 | 2.5484 | 0.259 | 0.474 | 0.259 | 0 | 0 | 0 | 0.042971 | 0.094737 | 0.259 | IV | IV | 0 | 0 | 0.259 | 0.259 | II | III | II | 0.259 | 0 | 0.042971 | 0.094737 | 0.259 | 0.042971 | 2
clear | 2 | 0.002 | 100 | 0.01 | 2 | 0.0539 | 53.9 | 0.073 | 0.259 | 237 | 81 | 0.011111 | 47.3684 | 0.0010928 | 0.0026339 | 0.0015411 | 0.0054678 | 12.7743 | 0.259 | 0 | 0 | 0 | 2.5014 | 2.5532 | 0.259 | 0.474 | 0.259 | 0 | 0 | 0 | 0.042971 | 0.094737 | 0.259 | IV | IV | 0 | 0 | 0.259 | 0.259 | II | III | II | 0.259 | 0 | 0.042971 | 0.094737 | 0.259 | 0.042971 | 2
clear | 2 | 0.002 | 100 | 0.01 | 2 | 0.054 | 54 | 0.073 | 0.259 | 237 | 81 | 0.011111 | 47.3684 | 0.0010928 | 0.0026339 | 0.0015411 | 0.0054678 | 12.798 | 0.259 | 0 | 0 | 0 | 2.5061 | 2.5579 | 0.259 | 0.474 | 0.259 | 0 | 0 | 0 | 0.042971 | 0.094737 | 0.259 | IV | IV | 0 | 0 | 0.259 | 0.259 | II | III | II | 0.259 | 0 | 0.042971 | 0.094737 | 0.259 | 0.042971 | 2
clear | 2 | 0.002 | 100 | 0.01 | 2 | 0.0541 | 54.1 | 0.073 | 0.259 | 237 | 81 | 0.011111 | 47.3684 | 0.0010928 | 0.0026339 | 0.0015411 | 0.0054678 | 12.8217 | 0.259 | 0 | 0 | 0 | 2.5109 | 2.5626 | 0.259 | 0.474 | 0.259 | 0 | 0 | 0 | 0.042971 | 0.094737 | 0.259 | IV | IV | 0 | 0 | 0.259 | 0.259 | II | III | II | 0.259 | 0 | 0.042971 | 0.094737 | 0.259 | 0.042971 | 2
clear | 2 | 0.002 | 100 | 0.01 | 2 | 0.0542 | 54.2 | 0.073 | 0.259 | 237 | 81 | 0.011111 | 47.3684 | 0.0010928 | 0.0026339 | 0.0015411 | 0.0054678 | 12.8454 | 0.259 | 0 | 0 | 0 | 2.5156 | 2.5674 | 0.259 | 0.474 | 0.259 | 0 | 0 | 0 | 0.042971 | 0.094737 | 0.259 | IV | IV | 0 | 0 | 0.259 | 0.259 | II | III | II | 0.259 | 0 | 0.042971 | 0.094737 | 0.259 | 0.042971 | 2
clear | 2 | 0.002 | 100 | 0.01 | 2 | 0.0543 | 54.3 | 0.073 | 0.259 | 237 | 81 | 0.011111 | 47.3684 | 0.0010928 | 0.0026339 | 0.0015411 | 0.0054678 | 12.8691 | 0.259 | 0 | 0 | 0 | 2.5203 | 2.5721 | 0.259 | 0.474 | 0.259 | 0 | 0 | 0 | 0.042971 | 0.094737 | 0.259 | IV | IV | 0 | 0 | 0.259 | 0.259 | II | III | II | 0.259 | 0 | 0.042971 | 0.094737 | 0.259 | 0.042971 | 2
clear | 2 | 0.002 | 100 | 0.01 | 2 | 0.0544 | 54.4 | 0.073 | 0.259 | 237 | 81 | 0.011111 | 47.3684 | 0.0010928 | 0.0026339 | 0.0015411 | 0.0054678 | 12.8928 | 0.259 | 0 | 0 | 0 | 2.5251 | 2.5768 | 0.259 | 0.474 | 0.259 | 0 | 0 | 0 | 0.042971 | 0.094737 | 0.259 | IV | IV | 0 | 0 | 0.259 | 0.259 | II | III | II | 0.259 | 0 | 0.042971 | 0.094737 | 0.259 | 0.042971 | 2
clear | 2 | 0.002 | 100 | 0.01 | 2 | 0.0545 | 54.5 | 0.073 | 0.259 | 237 | 81 | 0.011111 | 47.3684 | 0.0010928 | 0.0026339 | 0.0015411 | 0.0054678 | 12.9165 | 0.259 | 0 | 0 | 0 | 2.5298 | 2.5816 | 0.259 | 0.474 | 0.259 | 0 | 0 | 0 | 0.042971 | 0.094737 | 0.259 | IV | IV | 0 | 0 | 0.259 | 0.259 | II | III | II | 0.259 | 0 | 0.042971 | 0.094737 | 0.259 | 0.042971 | 2
clear | 2 | 0.002 | 100 | 0.01 | 2 | 0.0546 | 54.6 | 0.073 | 0.259 | 237 | 81 | 0.011111 | 47.3684 | 0.0010928 | 0.0026339 | 0.0015411 | 0.0054678 | 12.9402 | 0.259 | 0 | 0 | 0 | 2.5346 | 2.5863 | 0.259 | 0.474 | 0.259 | 0 | 0 | 0 | 0.042971 | 0.094737 | 0.259 | IV | IV | 0 | 0 | 0.259 | 0.259 | II | III | II | 0.259 | 0 | 0.042971 | 0.094737 | 0.259 | 0.042971 | 2
clear | 2 | 0.002 | 100 | 0.01 | 2 | 0.0547 | 54.7 | 0.073 | 0.259 | 237 | 81 | 0.011111 | 47.3684 | 0.0010928 | 0.0026339 | 0.0015411 | 0.0054678 | 12.9639 | 0.259 | 0 | 0 | 0 | 2.5393 | 2.5911 | 0.259 | 0.474 | 0.259 | 0 | 0 | 0 | 0.042971 | 0.094737 | 0.259 | IV | IV | 0 | 0 | 0.259 | 0.259 | II | III | II | 0.259 | 0 | 0.042971 | 0.094737 | 0.259 | 0.042971 | 2
clear | 2 | 0.002 | 100 | 0.01 | 2 | 0.0548 | 54.8 | 0.073 | 0.259 | 237 | 81 | 0.011111 | 47.3684 | 0.0010928 | 0.0026339 | 0.0015411 | 0.0054678 | 12.9876 | 0.259 | 0 | 0 | 0 | 2.544 | 2.5958 | 0.259 | 0.474 | 0.259 | 0 | 0 | 0 | 0.042971 | 0.094737 | 0.259 | IV | IV | 0 | 0 | 0.259 | 0.259 | II | III | II | 0.259 | 0 | 0.042971 | 0.094737 | 0.259 | 0.042971 | 2
clear | 2 | 0.002 | 100 | 0.01 | 2 | 0.0549 | 54.9 | 0.073 | 0.259 | 237 | 81 | 0.011111 | 47.3684 | 0.0010928 | 0.0026339 | 0.0015411 | 0.0054678 | 13.0113 | 0.259 | 0 | 0 | 0 | 2.5488 | 2.6005 | 0.259 | 0.474 | 0.259 | 0 | 0 | 0 | 0.042971 | 0.094737 | 0.259 | IV | IV | 0 | 0 | 0.259 | 0.259 | II | III | II | 0.259 | 0 | 0.042971 | 0.094737 | 0.259 | 0.042971 | 2
clear | 2 | 0.002 | 100 | 0.01 | 2 | 0.055 | 55 | 0.073 | 0.259 | 237 | 81 | 0.011111 | 47.3684 | 0.0010928 | 0.0026339 | 0.0015411 | 0.0054678 | 13.035 | 0.259 | 0 | 0 | 0 | 2.5535 | 2.6053 | 0.259 | 0.474 | 0.259 | 0 | 0 | 0 | 0.042971 | 0.094737 | 0.259 | IV | IV | 0 | 0 | 0.259 | 0.259 | II | III | II | 0.259 | 0 | 0.042971 | 0.094737 | 0.259 | 0.042971 | 2
clear | 2 | 0.002 | 100 | 0.01 | 2 | 0.0551 | 55.1 | 0.073 | 0.259 | 237 | 81 | 0.011111 | 47.3684 | 0.0010928 | 0.0026339 | 0.0015411 | 0.0054678 | 13.0587 | 0.259 | 0 | 0 | 0 | 2.5582 | 2.61 | 0.259 | 0.474 | 0.259 | 0 | 0 | 0 | 0.042971 | 0.094737 | 0.259 | IV | IV | 0 | 0 | 0.259 | 0.259 | II | III | II | 0.259 | 0 | 0.042971 | 0.094737 | 0.259 | 0.042971 | 2
clear | 2 | 0.002 | 100 | 0.01 | 2 | 0.0552 | 55.2 | 0.073 | 0.259 | 237 | 81 | 0.011111 | 47.3684 | 0.0010928 | 0.0026339 | 0.0015411 | 0.0054678 | 13.0824 | 0.259 | 0 | 0 | 0 | 2.563 | 2.6147 | 0.259 | 0.474 | 0.259 | 0 | 0 | 0 | 0.042971 | 0.094737 | 0.259 | IV | IV | 0 | 0 | 0.259 | 0.259 | II | III | II | 0.259 | 0 | 0.042971 | 0.094737 | 0.259 | 0.042971 | 2
clear | 2 | 0.002 | 100 | 0.01 | 2 | 0.0553 | 55.3 | 0.073 | 0.259 | 237 | 81 | 0.011111 | 47.3684 | 0.0010928 | 0.0026339 | 0.0015411 | 0.0054678 | 13.1061 | 0.259 | 0 | 0 | 0 | 2.5677 | 2.6195 | 0.259 | 0.474 | 0.259 | 0 | 0 | 0 | 0.042971 | 0.094737 | 0.259 | IV | IV | 0 | 0 | 0.259 | 0.259 | II | III | II | 0.259 | 0 | 0.042971 | 0.094737 | 0.259 | 0.042971 | 2
clear | 2 | 0.002 | 100 | 0.01 | 2 | 0.0554 | 55.4 | 0.073 | 0.259 | 237 | 81 | 0.011111 | 47.3684 | 0.0010928 | 0.0026339 | 0.0015411 | 0.0054678 | 13.1298 | 0.259 | 0 | 0 | 0 | 2.5724 | 2.6242 | 0.259 | 0.474 | 0.259 | 0 | 0 | 0 | 0.042971 | 0.094737 | 0.259 | IV | IV | 0 | 0 | 0.259 | 0.259 | II | III | II | 0.259 | 0 | 0.042971 | 0.094737 | 0.259 | 0.042971 | 2
clear | 2 | 0.002 | 100 | 0.01 | 2 | 0.0555 | 55.5 | 0.073 | 0.259 | 237 | 81 | 0.011111 | 47.3684 | 0.0010928 | 0.0026339 | 0.0015411 | 0.0054678 | 13.1535 | 0.259 | 0 | 0 | 0 | 2.5772 | 2.6289 | 0.259 | 0.474 | 0.259 | 0 | 0 | 0 | 0.042971 | 0.094737 | 0.259 | IV | IV | 0 | 0 | 0.259 | 0.259 | II | III | II | 0.259 | 0 | 0.042971 | 0.094737 | 0.259 | 0.042971 | 2
clear | 2 | 0.002 | 100 | 0.01 | 2 | 0.0556 | 55.6 | 0.073 | 0.259 | 237 | 81 | 0.011111 | 47.3684 | 0.0010928 | 0.0026339 | 0.0015411 | 0.0054678 | 13.1772 | 0.259 | 0 | 0 | 0 | 2.5819 | 2.6337 | 0.259 | 0.474 | 0.259 | 0 | 0 | 0 | 0.042971 | 0.094737 | 0.259 | IV | IV | 0 | 0 | 0.259 | 0.259 | II | III | II | 0.259 | 0 | 0.042971 | 0.094737 | 0.259 | 0.042971 | 2
clear | 2 | 0.002 | 100 | 0.01 | 2 | 0.0557 | 55.7 | 0.073 | 0.259 | 237 | 81 | 0.011111 | 47.3684 | 0.0010928 | 0.0026339 | 0.0015411 | 0.0054678 | 13.2009 | 0.259 | 0 | 0 | 0 | 2.5867 | 2.6384 | 0.259 | 0.474 | 0.259 | 0 | 0 | 0 | 0.042971 | 0.094737 | 0.259 | IV | IV | 0 | 0 | 0.259 | 0.259 | II | III | II | 0.259 | 0 | 0.042971 | 0.094737 | 0.259 | 0.042971 | 2
clear | 2 | 0.002 | 100 | 0.01 | 2 | 0.0558 | 55.8 | 0.073 | 0.259 | 237 | 81 | 0.011111 | 47.3684 | 0.0010928 | 0.0026339 | 0.0015411 | 0.0054678 | 13.2246 | 0.259 | 0 | 0 | 0 | 2.5914 | 2.6432 | 0.259 | 0.474 | 0.259 | 0 | 0 | 0 | 0.042971 | 0.094737 | 0.259 | IV | IV | 0 | 0 | 0.259 | 0.259 | II | III | II | 0.259 | 0 | 0.042971 | 0.094737 | 0.259 | 0.042971 | 2
clear | 2 | 0.002 | 100 | 0.01 | 2 | 0.0559 | 55.9 | 0.073 | 0.259 | 237 | 81 | 0.011111 | 47.3684 | 0.0010928 | 0.0026339 | 0.0015411 | 0.0054678 | 13.2483 | 0.259 | 0 | 0 | 0 | 2.5961 | 2.6479 | 0.259 | 0.474 | 0.259 | 0 | 0 | 0 | 0.042971 | 0.094737 | 0.259 | IV | IV | 0 | 0 | 0.259 | 0.259 | II | III | II | 0.259 | 0 | 0.042971 | 0.094737 | 0.259 | 0.042971 | 2
clear | 2 | 0.002 | 100 | 0.01 | 2 | 0.056 | 56 | 0.073 | 0.259 | 237 | 81 | 0.011111 | 47.3684 | 0.0010928 | 0.0026339 | 0.0015411 | 0.0054678 | 13.272 | 0.259 | 0 | 0 | 0 | 2.6009 | 2.6526 | 0.259 | 0.474 | 0.259 | 0 | 0 | 0 | 0.042971 | 0.094737 | 0.259 | IV | IV | 0 | 0 | 0.259 | 0.259 | II | III | II | 0.259 | 0 | 0.042971 | 0.094737 | 0.259 | 0.042971 | 2
clear | 2 | 0.002 | 100 | 0.01 | 2 | 0.0561 | 56.1 | 0.073 | 0.259 | 237 | 81 | 0.011111 | 47.3684 | 0.0010928 | 0.0026339 | 0.0015411 | 0.0054678 | 13.2957 | 0.259 | 0 | 0 | 0 | 2.6056 | 2.6574 | 0.259 | 0.474 | 0.259 | 0 | 0 | 0 | 0.042971 | 0.094737 | 0.259 | IV | IV | 0 | 0 | 0.259 | 0.259 | II | III | II | 0.259 | 0 | 0.042971 | 0.094737 | 0.259 | 0.042971 | 2
clear | 2 | 0.002 | 100 | 0.01 | 2 | 0.0562 | 56.2 | 0.073 | 0.259 | 237 | 81 | 0.011111 | 47.3684 | 0.0010928 | 0.0026339 | 0.0015411 | 0.0054678 | 13.3194 | 0.259 | 0 | 0 | 0 | 2.6103 | 2.6621 | 0.259 | 0.474 | 0.259 | 0 | 0 | 0 | 0.042971 | 0.094737 | 0.259 | IV | IV | 0 | 0 | 0.259 | 0.259 | II | III | II | 0.259 | 0 | 0.042971 | 0.094737 | 0.259 | 0.042971 | 2
clear | 2 | 0.002 | 100 | 0.01 | 2 | 0.0563 | 56.3 | 0.073 | 0.259 | 237 | 81 | 0.011111 | 47.3684 | 0.0010928 | 0.0026339 | 0.0015411 | 0.0054678 | 13.3431 | 0.259 | 0 | 0 | 0 | 2.6151 | 2.6668 | 0.259 | 0.474 | 0.259 | 0 | 0 | 0 | 0.042971 | 0.094737 | 0.259 | IV | IV | 0 | 0 | 0.259 | 0.259 | II | III | II | 0.259 | 0 | 0.042971 | 0.094737 | 0.259 | 0.042971 | 2
clear | 2 | 0.002 | 100 | 0.01 | 2 | 0.0564 | 56.4 | 0.073 | 0.259 | 237 | 81 | 0.011111 | 47.3684 | 0.0010928 | 0.0026339 | 0.0015411 | 0.0054678 | 13.3668 | 0.259 | 0 | 0 | 0 | 2.6198 | 2.6716 | 0.259 | 0.474 | 0.259 | 0 | 0 | 0 | 0.042971 | 0.094737 | 0.259 | IV | IV | 0 | 0 | 0.259 | 0.259 | II | III | II | 0.259 | 0 | 0.042971 | 0.094737 | 0.259 | 0.042971 | 2
clear | 2 | 0.002 | 100 | 0.01 | 2 | 0.0565 | 56.5 | 0.073 | 0.259 | 237 | 81 | 0.011111 | 47.3684 | 0.0010928 | 0.0026339 | 0.0015411 | 0.0054678 | 13.3905 | 0.259 | 0 | 0 | 0 | 2.6246 | 2.6763 | 0.259 | 0.474 | 0.259 | 0 | 0 | 0 | 0.042971 | 0.094737 | 0.259 | IV | IV | 0 | 0 | 0.259 | 0.259 | II | III | II | 0.259 | 0 | 0.042971 | 0.094737 | 0.259 | 0.042971 | 2
clear | 2 | 0.002 | 100 | 0.01 | 2 | 0.0566 | 56.6 | 0.073 | 0.259 | 237 | 81 | 0.011111 | 47.3684 | 0.0010928 | 0.0026339 | 0.0015411 | 0.0054678 | 13.4142 | 0.259 | 0 | 0 | 0 | 2.6293 | 2.6811 | 0.259 | 0.474 | 0.259 | 0 | 0 | 0 | 0.042971 | 0.094737 | 0.259 | IV | IV | 0 | 0 | 0.259 | 0.259 | II | III | II | 0.259 | 0 | 0.042971 | 0.094737 | 0.259 | 0.042971 | 2
clear | 2 | 0.002 | 100 | 0.01 | 2 | 0.0567 | 56.7 | 0.073 | 0.259 | 237 | 81 | 0.011111 | 47.3684 | 0.0010928 | 0.0026339 | 0.0015411 | 0.0054678 | 13.4379 | 0.259 | 0 | 0 | 0 | 2.634 | 2.6858 | 0.259 | 0.474 | 0.259 | 0 | 0 | 0 | 0.042971 | 0.094737 | 0.259 | IV | IV | 0 | 0 | 0.259 | 0.259 | II | III | II | 0.259 | 0 | 0.042971 | 0.094737 | 0.259 | 0.042971 | 2
clear | 2 | 0.002 | 100 | 0.01 | 2 | 0.0568 | 56.8 | 0.073 | 0.259 | 237 | 81 | 0.011111 | 47.3684 | 0.0010928 | 0.0026339 | 0.0015411 | 0.0054678 | 13.4616 | 0.259 | 0 | 0 | 0 | 2.6388 | 2.6905 | 0.259 | 0.474 | 0.259 | 0 | 0 | 0 | 0.042971 | 0.094737 | 0.259 | IV | IV | 0 | 0 | 0.259 | 0.259 | II | III | II | 0.259 | 0 | 0.042971 | 0.094737 | 0.259 | 0.042971 | 2
clear | 2 | 0.002 | 100 | 0.01 | 2 | 0.0569 | 56.9 | 0.073 | 0.259 | 237 | 81 | 0.011111 | 47.3684 | 0.0010928 | 0.0026339 | 0.0015411 | 0.0054678 | 13.4853 | 0.259 | 0 | 0 | 0 | 2.6435 | 2.6953 | 0.259 | 0.474 | 0.259 | 0 | 0 | 0 | 0.042971 | 0.094737 | 0.259 | IV | IV | 0 | 0 | 0.259 | 0.259 | II | III | II | 0.259 | 0 | 0.042971 | 0.094737 | 0.259 | 0.042971 | 2
clear | 2 | 0.002 | 100 | 0.01 | 2 | 0.057 | 57 | 0.073 | 0.259 | 237 | 81 | 0.011111 | 47.3684 | 0.0010928 | 0.0026339 | 0.0015411 | 0.0054678 | 13.509 | 0.259 | 0 | 0 | 0 | 2.6482 | 2.7 | 0.259 | 0.474 | 0.259 | 0 | 0 | 0 | 0.042971 | 0.094737 | 0.259 | IV | IV | 0 | 0 | 0.259 | 0.259 | II | III | II | 0.259 | 0 | 0.042971 | 0.094737 | 0.259 | 0.042971 | 2
clear | 2 | 0.002 | 100 | 0.01 | 2 | 0.0571 | 57.1 | 0.073 | 0.259 | 237 | 81 | 0.011111 | 47.3684 | 0.0010928 | 0.0026339 | 0.0015411 | 0.0054678 | 13.5327 | 0.259 | 0 | 0 | 0 | 2.653 | 2.7047 | 0.259 | 0.474 | 0.259 | 0 | 0 | 0 | 0.042971 | 0.094737 | 0.259 | IV | IV | 0 | 0 | 0.259 | 0.259 | II | III | II | 0.259 | 0 | 0.042971 | 0.094737 | 0.259 | 0.042971 | 2
clear | 2 | 0.002 | 100 | 0.01 | 2 | 0.0572 | 57.2 | 0.073 | 0.259 | 237 | 81 | 0.011111 | 47.3684 | 0.0010928 | 0.0026339 | 0.0015411 | 0.0054678 | 13.5564 | 0.259 | 0 | 0 | 0 | 2.6577 | 2.7095 | 0.259 | 0.474 | 0.259 | 0 | 0 | 0 | 0.042971 | 0.094737 | 0.259 | IV | IV | 0 | 0 | 0.259 | 0.259 | II | III | II | 0.259 | 0 | 0.042971 | 0.094737 | 0.259 | 0.042971 | 2
clear | 2 | 0.002 | 100 | 0.01 | 2 | 0.0573 | 57.3 | 0.073 | 0.259 | 237 | 81 | 0.011111 | 47.3684 | 0.0010928 | 0.0026339 | 0.0015411 | 0.0054678 | 13.5801 | 0.259 | 0 | 0 | 0 | 2.6624 | 2.7142 | 0.259 | 0.474 | 0.259 | 0 | 0 | 0 | 0.042971 | 0.094737 | 0.259 | IV | IV | 0 | 0 | 0.259 | 0.259 | II | III | II | 0.259 | 0 | 0.042971 | 0.094737 | 0.259 | 0.042971 | 2
clear | 2 | 0.002 | 100 | 0.01 | 2 | 0.0574 | 57.4 | 0.073 | 0.259 | 237 | 81 | 0.011111 | 47.3684 | 0.0010928 | 0.0026339 | 0.0015411 | 0.0054678 | 13.6038 | 0.259 | 0 | 0 | 0 | 2.6672 | 2.7189 | 0.259 | 0.474 | 0.259 | 0 | 0 | 0 | 0.042971 | 0.094737 | 0.259 | IV | IV | 0 | 0 | 0.259 | 0.259 | II | III | II | 0.259 | 0 | 0.042971 | 0.094737 | 0.259 | 0.042971 | 2
clear | 2 | 0.002 | 100 | 0.01 | 2 | 0.0575 | 57.5 | 0.073 | 0.259 | 237 | 81 | 0.011111 | 47.3684 | 0.0010928 | 0.0026339 | 0.0015411 | 0.0054678 | 13.6275 | 0.259 | 0 | 0 | 0 | 2.6719 | 2.7237 | 0.259 | 0.474 | 0.259 | 0 | 0 | 0 | 0.042971 | 0.094737 | 0.259 | IV | IV | 0 | 0 | 0.259 | 0.259 | II | III | II | 0.259 | 0 | 0.042971 | 0.094737 | 0.259 | 0.042971 | 2
clear | 2 | 0.002 | 100 | 0.01 | 2 | 0.0576 | 57.6 | 0.073 | 0.259 | 237 | 81 | 0.011111 | 47.3684 | 0.0010928 | 0.0026339 | 0.0015411 | 0.0054678 | 13.6512 | 0.259 | 0 | 0 | 0 | 2.6767 | 2.7284 | 0.259 | 0.474 | 0.259 | 0 | 0 | 0 | 0.042971 | 0.094737 | 0.259 | IV | IV | 0 | 0 | 0.259 | 0.259 | II | III | II | 0.259 | 0 | 0.042971 | 0.094737 | 0.259 | 0.042971 | 2
clear | 2 | 0.002 | 100 | 0.01 | 2 | 0.0577 | 57.7 | 0.073 | 0.259 | 237 | 81 | 0.011111 | 47.3684 | 0.0010928 | 0.0026339 | 0.0015411 | 0.0054678 | 13.6749 | 0.259 | 0 | 0 | 0 | 2.6814 | 2.7332 | 0.259 | 0.474 | 0.259 | 0 | 0 | 0 | 0.042971 | 0.094737 | 0.259 | IV | IV | 0 | 0 | 0.259 | 0.259 | II | III | II | 0.259 | 0 | 0.042971 | 0.094737 | 0.259 | 0.042971 | 2
clear | 2 | 0.002 | 100 | 0.01 | 2 | 0.0578 | 57.8 | 0.073 | 0.259 | 237 | 81 | 0.011111 | 47.3684 | 0.0010928 | 0.0026339 | 0.0015411 | 0.0054678 | 13.6986 | 0.259 | 0 | 0 | 0 | 2.6861 | 2.7379 | 0.259 | 0.474 | 0.259 | 0 | 0 | 0 | 0.042971 | 0.094737 | 0.259 | IV | IV | 0 | 0 | 0.259 | 0.259 | II | III | II | 0.259 | 0 | 0.042971 | 0.094737 | 0.259 | 0.042971 | 2
clear | 2 | 0.002 | 100 | 0.01 | 2 | 0.0579 | 57.9 | 0.073 | 0.259 | 237 | 81 | 0.011111 | 47.3684 | 0.0010928 | 0.0026339 | 0.0015411 | 0.0054678 | 13.7223 | 0.259 | 0 | 0 | 0 | 2.6909 | 2.7426 | 0.259 | 0.474 | 0.259 | 0 | 0 | 0 | 0.042971 | 0.094737 | 0.259 | IV | IV | 0 | 0 | 0.259 | 0.259 | II | III | II | 0.259 | 0 | 0.042971 | 0.094737 | 0.259 | 0.042971 | 2
clear | 2 | 0.002 | 100 | 0.01 | 2 | 0.058 | 58 | 0.073 | 0.259 | 237 | 81 | 0.011111 | 47.3684 | 0.0010928 | 0.0026339 | 0.0015411 | 0.0054678 | 13.746 | 0.259 | 0 | 0 | 0 | 2.6956 | 2.7474 | 0.259 | 0.474 | 0.259 | 0 | 0 | 0 | 0.042971 | 0.094737 | 0.259 | IV | IV | 0 | 0 | 0.259 | 0.259 | II | III | II | 0.259 | 0 | 0.042971 | 0.094737 | 0.259 | 0.042971 | 2
clear | 2 | 0.002 | 100 | 0.01 | 2 | 0.0581 | 58.1 | 0.073 | 0.259 | 237 | 81 | 0.011111 | 47.3684 | 0.0010928 | 0.0026339 | 0.0015411 | 0.0054678 | 13.7697 | 0.259 | 0 | 0 | 0 | 2.7003 | 2.7521 | 0.259 | 0.474 | 0.259 | 0 | 0 | 0 | 0.042971 | 0.094737 | 0.259 | IV | IV | 0 | 0 | 0.259 | 0.259 | II | III | II | 0.259 | 0 | 0.042971 | 0.094737 | 0.259 | 0.042971 | 2
clear | 2 | 0.002 | 100 | 0.01 | 2 | 0.0582 | 58.2 | 0.073 | 0.259 | 237 | 81 | 0.011111 | 47.3684 | 0.0010928 | 0.0026339 | 0.0015411 | 0.0054678 | 13.7934 | 0.259 | 0 | 0 | 0 | 2.7051 | 2.7568 | 0.259 | 0.474 | 0.259 | 0 | 0 | 0 | 0.042971 | 0.094737 | 0.259 | IV | IV | 0 | 0 | 0.259 | 0.259 | II | III | II | 0.259 | 0 | 0.042971 | 0.094737 | 0.259 | 0.042971 | 2
clear | 2 | 0.002 | 100 | 0.01 | 2 | 0.0583 | 58.3 | 0.073 | 0.259 | 237 | 81 | 0.011111 | 47.3684 | 0.0010928 | 0.0026339 | 0.0015411 | 0.0054678 | 13.8171 | 0.259 | 0 | 0 | 0 | 2.7098 | 2.7616 | 0.259 | 0.474 | 0.259 | 0 | 0 | 0 | 0.042971 | 0.094737 | 0.259 | IV | IV | 0 | 0 | 0.259 | 0.259 | II | III | II | 0.259 | 0 | 0.042971 | 0.094737 | 0.259 | 0.042971 | 2
clear | 2 | 0.002 | 100 | 0.01 | 2 | 0.0584 | 58.4 | 0.073 | 0.259 | 237 | 81 | 0.011111 | 47.3684 | 0.0010928 | 0.0026339 | 0.0015411 | 0.0054678 | 13.8408 | 0.259 | 0 | 0 | 0 | 2.7146 | 2.7663 | 0.259 | 0.474 | 0.259 | 0 | 0 | 0 | 0.042971 | 0.094737 | 0.259 | IV | IV | 0 | 0 | 0.259 | 0.259 | II | III | II | 0.259 | 0 | 0.042971 | 0.094737 | 0.259 | 0.042971 | 2
clear | 2 | 0.002 | 100 | 0.01 | 2 | 0.0585 | 58.5 | 0.073 | 0.259 | 237 | 81 | 0.011111 | 47.3684 | 0.0010928 | 0.0026339 | 0.0015411 | 0.0054678 | 13.8645 | 0.259 | 0 | 0 | 0 | 2.7193 | 2.7711 | 0.259 | 0.474 | 0.259 | 0 | 0 | 0 | 0.042971 | 0.094737 | 0.259 | IV | IV | 0 | 0 | 0.259 | 0.259 | II | III | II | 0.259 | 0 | 0.042971 | 0.094737 | 0.259 | 0.042971 | 2
clear | 2 | 0.002 | 100 | 0.01 | 2 | 0.0586 | 58.6 | 0.073 | 0.259 | 237 | 81 | 0.011111 | 47.3684 | 0.0010928 | 0.0026339 | 0.0015411 | 0.0054678 | 13.8882 | 0.259 | 0 | 0 | 0 | 2.724 | 2.7758 | 0.259 | 0.474 | 0.259 | 0 | 0 | 0 | 0.042971 | 0.094737 | 0.259 | IV | IV | 0 | 0 | 0.259 | 0.259 | II | III | II | 0.259 | 0 | 0.042971 | 0.094737 | 0.259 | 0.042971 | 2
clear | 2 | 0.002 | 100 | 0.01 | 2 | 0.0587 | 58.7 | 0.073 | 0.259 | 237 | 81 | 0.011111 | 47.3684 | 0.0010928 | 0.0026339 | 0.0015411 | 0.0054678 | 13.9119 | 0.259 | 0 | 0 | 0 | 2.7288 | 2.7805 | 0.259 | 0.474 | 0.259 | 0 | 0 | 0 | 0.042971 | 0.094737 | 0.259 | IV | IV | 0 | 0 | 0.259 | 0.259 | II | III | II | 0.259 | 0 | 0.042971 | 0.094737 | 0.259 | 0.042971 | 2
clear | 2 | 0.002 | 100 | 0.01 | 2 | 0.0588 | 58.8 | 0.073 | 0.259 | 237 | 81 | 0.011111 | 47.3684 | 0.0010928 | 0.0026339 | 0.0015411 | 0.0054678 | 13.9356 | 0.259 | 0 | 0 | 0 | 2.7335 | 2.7853 | 0.259 | 0.474 | 0.259 | 0 | 0 | 0 | 0.042971 | 0.094737 | 0.259 | IV | IV | 0 | 0 | 0.259 | 0.259 | II | III | II | 0.259 | 0 | 0.042971 | 0.094737 | 0.259 | 0.042971 | 2
clear | 2 | 0.002 | 100 | 0.01 | 2 | 0.0589 | 58.9 | 0.073 | 0.259 | 237 | 81 | 0.011111 | 47.3684 | 0.0010928 | 0.0026339 | 0.0015411 | 0.0054678 | 13.9593 | 0.259 | 0 | 0 | 0 | 2.7382 | 2.79 | 0.259 | 0.474 | 0.259 | 0 | 0 | 0 | 0.042971 | 0.094737 | 0.259 | IV | IV | 0 | 0 | 0.259 | 0.259 | II | III | II | 0.259 | 0 | 0.042971 | 0.094737 | 0.259 | 0.042971 | 2
clear | 2 | 0.002 | 100 | 0.01 | 2 | 0.059 | 59 | 0.073 | 0.259 | 237 | 81 | 0.011111 | 47.3684 | 0.0010928 | 0.0026339 | 0.0015411 | 0.0054678 | 13.983 | 0.259 | 0 | 0 | 0 | 2.743 | 2.7947 | 0.259 | 0.474 | 0.259 | 0 | 0 | 0 | 0.042971 | 0.094737 | 0.259 | IV | IV | 0 | 0 | 0.259 | 0.259 | II | III | II | 0.259 | 0 | 0.042971 | 0.094737 | 0.259 | 0.042971 | 2
clear | 2 | 0.002 | 100 | 0.01 | 2 | 0.0591 | 59.1 | 0.073 | 0.259 | 237 | 81 | 0.011111 | 47.3684 | 0.0010928 | 0.0026339 | 0.0015411 | 0.0054678 | 14.0067 | 0.259 | 0 | 0 | 0 | 2.7477 | 2.7995 | 0.259 | 0.474 | 0.259 | 0 | 0 | 0 | 0.042971 | 0.094737 | 0.259 | IV | IV | 0 | 0 | 0.259 | 0.259 | II | III | II | 0.259 | 0 | 0.042971 | 0.094737 | 0.259 | 0.042971 | 2
clear | 2 | 0.002 | 100 | 0.01 | 2 | 0.0592 | 59.2 | 0.073 | 0.259 | 237 | 81 | 0.011111 | 47.3684 | 0.0010928 | 0.0026339 | 0.0015411 | 0.0054678 | 14.0304 | 0.259 | 0 | 0 | 0 | 2.7524 | 2.8042 | 0.259 | 0.474 | 0.259 | 0 | 0 | 0 | 0.042971 | 0.094737 | 0.259 | IV | IV | 0 | 0 | 0.259 | 0.259 | II | III | II | 0.259 | 0 | 0.042971 | 0.094737 | 0.259 | 0.042971 | 2
clear | 2 | 0.002 | 100 | 0.01 | 2 | 0.0593 | 59.3 | 0.073 | 0.259 | 237 | 81 | 0.011111 | 47.3684 | 0.0010928 | 0.0026339 | 0.0015411 | 0.0054678 | 14.0541 | 0.259 | 0 | 0 | 0 | 2.7572 | 2.8089 | 0.259 | 0.474 | 0.259 | 0 | 0 | 0 | 0.042971 | 0.094737 | 0.259 | IV | IV | 0 | 0 | 0.259 | 0.259 | II | III | II | 0.259 | 0 | 0.042971 | 0.094737 | 0.259 | 0.042971 | 2
clear | 2 | 0.002 | 100 | 0.01 | 2 | 0.0594 | 59.4 | 0.073 | 0.259 | 237 | 81 | 0.011111 | 47.3684 | 0.0010928 | 0.0026339 | 0.0015411 | 0.0054678 | 14.0778 | 0.259 | 0 | 0 | 0 | 2.7619 | 2.8137 | 0.259 | 0.474 | 0.259 | 0 | 0 | 0 | 0.042971 | 0.094737 | 0.259 | IV | IV | 0 | 0 | 0.259 | 0.259 | II | III | II | 0.259 | 0 | 0.042971 | 0.094737 | 0.259 | 0.042971 | 2
clear | 2 | 0.002 | 100 | 0.01 | 2 | 0.0595 | 59.5 | 0.073 | 0.259 | 237 | 81 | 0.011111 | 47.3684 | 0.0010928 | 0.0026339 | 0.0015411 | 0.0054678 | 14.1015 | 0.259 | 0 | 0 | 0 | 2.7667 | 2.8184 | 0.259 | 0.474 | 0.259 | 0 | 0 | 0 | 0.042971 | 0.094737 | 0.259 | IV | IV | 0 | 0 | 0.259 | 0.259 | II | III | II | 0.259 | 0 | 0.042971 | 0.094737 | 0.259 | 0.042971 | 2
clear | 2 | 0.002 | 100 | 0.01 | 2 | 0.0596 | 59.6 | 0.073 | 0.259 | 237 | 81 | 0.011111 | 47.3684 | 0.0010928 | 0.0026339 | 0.0015411 | 0.0054678 | 14.1252 | 0.259 | 0 | 0 | 0 | 2.7714 | 2.8232 | 0.259 | 0.474 | 0.259 | 0 | 0 | 0 | 0.042971 | 0.094737 | 0.259 | IV | IV | 0 | 0 | 0.259 | 0.259 | II | III | II | 0.259 | 0 | 0.042971 | 0.094737 | 0.259 | 0.042971 | 2
clear | 2 | 0.002 | 100 | 0.01 | 2 | 0.0597 | 59.7 | 0.073 | 0.259 | 237 | 81 | 0.011111 | 47.3684 | 0.0010928 | 0.0026339 | 0.0015411 | 0.0054678 | 14.1489 | 0.259 | 0 | 0 | 0 | 2.7761 | 2.8279 | 0.259 | 0.474 | 0.259 | 0 | 0 | 0 | 0.042971 | 0.094737 | 0.259 | IV | IV | 0 | 0 | 0.259 | 0.259 | II | III | II | 0.259 | 0 | 0.042971 | 0.094737 | 0.259 | 0.042971 | 2
clear | 2 | 0.002 | 100 | 0.01 | 2 | 0.0598 | 59.8 | 0.073 | 0.259 | 237 | 81 | 0.011111 | 47.3684 | 0.0010928 | 0.0026339 | 0.0015411 | 0.0054678 | 14.1726 | 0.259 | 0 | 0 | 0 | 2.7809 | 2.8326 | 0.259 | 0.474 | 0.259 | 0 | 0 | 0 | 0.042971 | 0.094737 | 0.259 | IV | IV | 0 | 0 | 0.259 | 0.259 | II | III | II | 0.259 | 0 | 0.042971 | 0.094737 | 0.259 | 0.042971 | 2
clear | 2 | 0.002 | 100 | 0.01 | 2 | 0.0599 | 59.9 | 0.073 | 0.259 | 237 | 81 | 0.011111 | 47.3684 | 0.0010928 | 0.0026339 | 0.0015411 | 0.0054678 | 14.1963 | 0.259 | 0 | 0 | 0 | 2.7856 | 2.8374 | 0.259 | 0.474 | 0.259 | 0 | 0 | 0 | 0.042971 | 0.094737 | 0.259 | IV | IV | 0 | 0 | 0.259 | 0.259 | II | III | II | 0.259 | 0 | 0.042971 | 0.094737 | 0.259 | 0.042971 | 2
clear | 2 | 0.002 | 100 | 0.01 | 2 | 0.06 | 60 | 0.073 | 0.259 | 237 | 81 | 0.011111 | 47.3684 | 0.0010928 | 0.0026339 | 0.0015411 | 0.0054678 | 14.22 | 0.259 | 0 | 0 | 0 | 2.7903 | 2.8421 | 0.259 | 0.474 | 0.259 | 0 | 0 | 0 | 0.042971 | 0.094737 | 0.259 | IV | IV | 0 | 0 | 0.259 | 0.259 | II | III | II | 0.259 | 0 | 0.042971 | 0.094737 | 0.259 | 0.042971 | 2
clear | 2 | 0.002 | 100 | 0.01 | 2 | 0.0601 | 60.1 | 0.073 | 0.259 | 237 | 81 | 0.011111 | 47.3684 | 0.0010928 | 0.0026339 | 0.0015411 | 0.0054678 | 14.2437 | 0.259 | 0 | 0 | 0 | 2.7951 | 2.8468 | 0.259 | 0.474 | 0.259 | 0 | 0 | 0 | 0.042971 | 0.094737 | 0.259 | IV | IV | 0 | 0 | 0.259 | 0.259 | II | III | II | 0.259 | 0 | 0.042971 | 0.094737 | 0.259 | 0.042971 | 2
clear | 2 | 0.002 | 100 | 0.01 | 2 | 0.0602 | 60.2 | 0.073 | 0.259 | 237 | 81 | 0.011111 | 47.3684 | 0.0010928 | 0.0026339 | 0.0015411 | 0.0054678 | 14.2674 | 0.259 | 0 | 0 | 0 | 2.7998 | 2.8516 | 0.259 | 0.474 | 0.259 | 0 | 0 | 0 | 0.042971 | 0.094737 | 0.259 | IV | IV | 0 | 0 | 0.259 | 0.259 | II | III | II | 0.259 | 0 | 0.042971 | 0.094737 | 0.259 | 0.042971 | 2
clear | 2 | 0.002 | 100 | 0.01 | 2 | 0.0603 | 60.3 | 0.073 | 0.259 | 237 | 81 | 0.011111 | 47.3684 | 0.0010928 | 0.0026339 | 0.0015411 | 0.0054678 | 14.2911 | 0.259 | 0 | 0 | 0 | 2.8046 | 2.8563 | 0.259 | 0.474 | 0.259 | 0 | 0 | 0 | 0.042971 | 0.094737 | 0.259 | IV | IV | 0 | 0 | 0.259 | 0.259 | II | III | II | 0.259 | 0 | 0.042971 | 0.094737 | 0.259 | 0.042971 | 2
clear | 2 | 0.002 | 100 | 0.01 | 2 | 0.0604 | 60.4 | 0.073 | 0.259 | 237 | 81 | 0.011111 | 47.3684 | 0.0010928 | 0.0026339 | 0.0015411 | 0.0054678 | 14.3148 | 0.259 | 0 | 0 | 0 | 2.8093 | 2.8611 | 0.259 | 0.474 | 0.259 | 0 | 0 | 0 | 0.042971 | 0.094737 | 0.259 | IV | IV | 0 | 0 | 0.259 | 0.259 | II | III | II | 0.259 | 0 | 0.042971 | 0.094737 | 0.259 | 0.042971 | 2
clear | 2 | 0.002 | 100 | 0.01 | 2 | 0.0605 | 60.5 | 0.073 | 0.259 | 237 | 81 | 0.011111 | 47.3684 | 0.0010928 | 0.0026339 | 0.0015411 | 0.0054678 | 14.3385 | 0.259 | 0 | 0 | 0 | 2.814 | 2.8658 | 0.259 | 0.474 | 0.259 | 0 | 0 | 0 | 0.042971 | 0.094737 | 0.259 | IV | IV | 0 | 0 | 0.259 | 0.259 | II | III | II | 0.259 | 0 | 0.042971 | 0.094737 | 0.259 | 0.042971 | 2
clear | 2 | 0.002 | 100 | 0.01 | 2 | 0.0606 | 60.6 | 0.073 | 0.259 | 237 | 81 | 0.011111 | 47.3684 | 0.0010928 | 0.0026339 | 0.0015411 | 0.0054678 | 14.3622 | 0.259 | 0 | 0 | 0 | 2.8188 | 2.8705 | 0.259 | 0.474 | 0.259 | 0 | 0 | 0 | 0.042971 | 0.094737 | 0.259 | IV | IV | 0 | 0 | 0.259 | 0.259 | II | III | II | 0.259 | 0 | 0.042971 | 0.094737 | 0.259 | 0.042971 | 2
clear | 2 | 0.002 | 100 | 0.01 | 2 | 0.0607 | 60.7 | 0.073 | 0.259 | 237 | 81 | 0.011111 | 47.3684 | 0.0010928 | 0.0026339 | 0.0015411 | 0.0054678 | 14.3859 | 0.259 | 0 | 0 | 0 | 2.8235 | 2.8753 | 0.259 | 0.474 | 0.259 | 0 | 0 | 0 | 0.042971 | 0.094737 | 0.259 | IV | IV | 0 | 0 | 0.259 | 0.259 | II | III | II | 0.259 | 0 | 0.042971 | 0.094737 | 0.259 | 0.042971 | 2
clear | 2 | 0.002 | 100 | 0.01 | 2 | 0.0608 | 60.8 | 0.073 | 0.259 | 237 | 81 | 0.011111 | 47.3684 | 0.0010928 | 0.0026339 | 0.0015411 | 0.0054678 | 14.4096 | 0.259 | 0 | 0 | 0 | 2.8282 | 2.88 | 0.259 | 0.474 | 0.259 | 0 | 0 | 0 | 0.042971 | 0.094737 | 0.259 | IV | IV | 0 | 0 | 0.259 | 0.259 | II | III | II | 0.259 | 0 | 0.042971 | 0.094737 | 0.259 | 0.042971 | 2
clear | 2 | 0.002 | 100 | 0.01 | 2 | 0.0609 | 60.9 | 0.073 | 0.259 | 237 | 81 | 0.011111 | 47.3684 | 0.0010928 | 0.0026339 | 0.0015411 | 0.0054678 | 14.4333 | 0.259 | 0 | 0 | 0 | 2.833 | 2.8847 | 0.259 | 0.474 | 0.259 | 0 | 0 | 0 | 0.042971 | 0.094737 | 0.259 | IV | IV | 0 | 0 | 0.259 | 0.259 | II | III | II | 0.259 | 0 | 0.042971 | 0.094737 | 0.259 | 0.042971 | 2
clear | 2 | 0.002 | 100 | 0.01 | 2 | 0.061 | 61 | 0.073 | 0.259 | 237 | 81 | 0.011111 | 47.3684 | 0.0010928 | 0.0026339 | 0.0015411 | 0.0054678 | 14.457 | 0.259 | 0 | 0 | 0 | 2.8377 | 2.8895 | 0.259 | 0.474 | 0.259 | 0 | 0 | 0 | 0.042971 | 0.094737 | 0.259 | IV | IV | 0 | 0 | 0.259 | 0.259 | II | III | II | 0.259 | 0 | 0.042971 | 0.094737 | 0.259 | 0.042971 | 2
clear | 2 | 0.002 | 100 | 0.01 | 2 | 0.0611 | 61.1 | 0.073 | 0.259 | 237 | 81 | 0.011111 | 47.3684 | 0.0010928 | 0.0026339 | 0.0015411 | 0.0054678 | 14.4807 | 0.259 | 0 | 0 | 0 | 2.8424 | 2.8942 | 0.259 | 0.474 | 0.259 | 0 | 0 | 0 | 0.042971 | 0.094737 | 0.259 | IV | IV | 0 | 0 | 0.259 | 0.259 | II | III | II | 0.259 | 0 | 0.042971 | 0.094737 | 0.259 | 0.042971 | 2
clear | 2 | 0.002 | 100 | 0.01 | 2 | 0.0612 | 61.2 | 0.073 | 0.259 | 237 | 81 | 0.011111 | 47.3684 | 0.0010928 | 0.0026339 | 0.0015411 | 0.0054678 | 14.5044 | 0.259 | 0 | 0 | 0 | 2.8472 | 2.8989 | 0.259 | 0.474 | 0.259 | 0 | 0 | 0 | 0.042971 | 0.094737 | 0.259 | IV | IV | 0 | 0 | 0.259 | 0.259 | II | III | II | 0.259 | 0 | 0.042971 | 0.094737 | 0.259 | 0.042971 | 2
clear | 2 | 0.002 | 100 | 0.01 | 2 | 0.0613 | 61.3 | 0.073 | 0.259 | 237 | 81 | 0.011111 | 47.3684 | 0.0010928 | 0.0026339 | 0.0015411 | 0.0054678 | 14.5281 | 0.259 | 0 | 0 | 0 | 2.8519 | 2.9037 | 0.259 | 0.474 | 0.259 | 0 | 0 | 0 | 0.042971 | 0.094737 | 0.259 | IV | IV | 0 | 0 | 0.259 | 0.259 | II | III | II | 0.259 | 0 | 0.042971 | 0.094737 | 0.259 | 0.042971 | 2
clear | 2 | 0.002 | 100 | 0.01 | 2 | 0.0614 | 61.4 | 0.073 | 0.259 | 237 | 81 | 0.011111 | 47.3684 | 0.0010928 | 0.0026339 | 0.0015411 | 0.0054678 | 14.5518 | 0.259 | 0 | 0 | 0 | 2.8567 | 2.9084 | 0.259 | 0.474 | 0.259 | 0 | 0 | 0 | 0.042971 | 0.094737 | 0.259 | IV | IV | 0 | 0 | 0.259 | 0.259 | II | III | II | 0.259 | 0 | 0.042971 | 0.094737 | 0.259 | 0.042971 | 2
clear | 2 | 0.002 | 100 | 0.01 | 2 | 0.0615 | 61.5 | 0.073 | 0.259 | 237 | 81 | 0.011111 | 47.3684 | 0.0010928 | 0.0026339 | 0.0015411 | 0.0054678 | 14.5755 | 0.259 | 0 | 0 | 0 | 2.8614 | 2.9132 | 0.259 | 0.474 | 0.259 | 0 | 0 | 0 | 0.042971 | 0.094737 | 0.259 | IV | IV | 0 | 0 | 0.259 | 0.259 | II | III | II | 0.259 | 0 | 0.042971 | 0.094737 | 0.259 | 0.042971 | 2
clear | 2 | 0.002 | 100 | 0.01 | 2 | 0.0616 | 61.6 | 0.073 | 0.259 | 237 | 81 | 0.011111 | 47.3684 | 0.0010928 | 0.0026339 | 0.0015411 | 0.0054678 | 14.5992 | 0.259 | 0 | 0 | 0 | 2.8661 | 2.9179 | 0.259 | 0.474 | 0.259 | 0 | 0 | 0 | 0.042971 | 0.094737 | 0.259 | IV | IV | 0 | 0 | 0.259 | 0.259 | II | III | II | 0.259 | 0 | 0.042971 | 0.094737 | 0.259 | 0.042971 | 2
clear | 2 | 0.002 | 100 | 0.01 | 2 | 0.0617 | 61.7 | 0.073 | 0.259 | 237 | 81 | 0.011111 | 47.3684 | 0.0010928 | 0.0026339 | 0.0015411 | 0.0054678 | 14.6229 | 0.259 | 0 | 0 | 0 | 2.8709 | 2.9226 | 0.259 | 0.474 | 0.259 | 0 | 0 | 0 | 0.042971 | 0.094737 | 0.259 | IV | IV | 0 | 0 | 0.259 | 0.259 | II | III | II | 0.259 | 0 | 0.042971 | 0.094737 | 0.259 | 0.042971 | 2
clear | 2 | 0.002 | 100 | 0.01 | 2 | 0.0618 | 61.8 | 0.073 | 0.259 | 237 | 81 | 0.011111 | 47.3684 | 0.0010928 | 0.0026339 | 0.0015411 | 0.0054678 | 14.6466 | 0.259 | 0 | 0 | 0 | 2.8756 | 2.9274 | 0.259 | 0.474 | 0.259 | 0 | 0 | 0 | 0.042971 | 0.094737 | 0.259 | IV | IV | 0 | 0 | 0.259 | 0.259 | II | III | II | 0.259 | 0 | 0.042971 | 0.094737 | 0.259 | 0.042971 | 2
clear | 2 | 0.002 | 100 | 0.01 | 2 | 0.0619 | 61.9 | 0.073 | 0.259 | 237 | 81 | 0.011111 | 47.3684 | 0.0010928 | 0.0026339 | 0.0015411 | 0.0054678 | 14.6703 | 0.259 | 0 | 0 | 0 | 2.8803 | 2.9321 | 0.259 | 0.474 | 0.259 | 0 | 0 | 0 | 0.042971 | 0.094737 | 0.259 | IV | IV | 0 | 0 | 0.259 | 0.259 | II | III | II | 0.259 | 0 | 0.042971 | 0.094737 | 0.259 | 0.042971 | 2
clear | 2 | 0.002 | 100 | 0.01 | 2 | 0.062 | 62 | 0.073 | 0.259 | 237 | 81 | 0.011111 | 47.3684 | 0.0010928 | 0.0026339 | 0.0015411 | 0.0054678 | 14.694 | 0.259 | 0 | 0 | 0 | 2.8851 | 2.9368 | 0.259 | 0.474 | 0.259 | 0 | 0 | 0 | 0.042971 | 0.094737 | 0.259 | IV | IV | 0 | 0 | 0.259 | 0.259 | II | III | II | 0.259 | 0 | 0.042971 | 0.094737 | 0.259 | 0.042971 | 2
clear | 2 | 0.002 | 100 | 0.01 | 2 | 0.0621 | 62.1 | 0.073 | 0.259 | 237 | 81 | 0.011111 | 47.3684 | 0.0010928 | 0.0026339 | 0.0015411 | 0.0054678 | 14.7177 | 0.259 | 0 | 0 | 0 | 2.8898 | 2.9416 | 0.259 | 0.474 | 0.259 | 0 | 0 | 0 | 0.042971 | 0.094737 | 0.259 | IV | IV | 0 | 0 | 0.259 | 0.259 | II | III | II | 0.259 | 0 | 0.042971 | 0.094737 | 0.259 | 0.042971 | 2
clear | 2 | 0.002 | 100 | 0.01 | 2 | 0.0622 | 62.2 | 0.073 | 0.259 | 237 | 81 | 0.011111 | 47.3684 | 0.0010928 | 0.0026339 | 0.0015411 | 0.0054678 | 14.7414 | 0.259 | 0 | 0 | 0 | 2.8946 | 2.9463 | 0.259 | 0.474 | 0.259 | 0 | 0 | 0 | 0.042971 | 0.094737 | 0.259 | IV | IV | 0 | 0 | 0.259 | 0.259 | II | III | II | 0.259 | 0 | 0.042971 | 0.094737 | 0.259 | 0.042971 | 2
clear | 2 | 0.002 | 100 | 0.01 | 2 | 0.0623 | 62.3 | 0.073 | 0.259 | 237 | 81 | 0.011111 | 47.3684 | 0.0010928 | 0.0026339 | 0.0015411 | 0.0054678 | 14.7651 | 0.259 | 0 | 0 | 0 | 2.8993 | 2.9511 | 0.259 | 0.474 | 0.259 | 0 | 0 | 0 | 0.042971 | 0.094737 | 0.259 | IV | IV | 0 | 0 | 0.259 | 0.259 | II | III | II | 0.259 | 0 | 0.042971 | 0.094737 | 0.259 | 0.042971 | 2
clear | 2 | 0.002 | 100 | 0.01 | 2 | 0.0624 | 62.4 | 0.073 | 0.259 | 237 | 81 | 0.011111 | 47.3684 | 0.0010928 | 0.0026339 | 0.0015411 | 0.0054678 | 14.7888 | 0.259 | 0 | 0 | 0 | 2.904 | 2.9558 | 0.259 | 0.474 | 0.259 | 0 | 0 | 0 | 0.042971 | 0.094737 | 0.259 | IV | IV | 0 | 0 | 0.259 | 0.259 | II | III | II | 0.259 | 0 | 0.042971 | 0.094737 | 0.259 | 0.042971 | 2
clear | 2 | 0.002 | 100 | 0.01 | 2 | 0.0625 | 62.5 | 0.073 | 0.259 | 237 | 81 | 0.011111 | 47.3684 | 0.0010928 | 0.0026339 | 0.0015411 | 0.0054678 | 14.8125 | 0.259 | 0 | 0 | 0 | 2.9088 | 2.9605 | 0.259 | 0.474 | 0.259 | 0 | 0 | 0 | 0.042971 | 0.094737 | 0.259 | IV | IV | 0 | 0 | 0.259 | 0.259 | II | III | II | 0.259 | 0 | 0.042971 | 0.094737 | 0.259 | 0.042971 | 2
clear | 2 | 0.002 | 100 | 0.01 | 2 | 0.0626 | 62.6 | 0.073 | 0.259 | 237 | 81 | 0.011111 | 47.3684 | 0.0010928 | 0.0026339 | 0.0015411 | 0.0054678 | 14.8362 | 0.259 | 0 | 0 | 0 | 2.9135 | 2.9653 | 0.259 | 0.474 | 0.259 | 0 | 0 | 0 | 0.042971 | 0.094737 | 0.259 | IV | IV | 0 | 0 | 0.259 | 0.259 | II | III | II | 0.259 | 0 | 0.042971 | 0.094737 | 0.259 | 0.042971 | 2
clear | 2 | 0.002 | 100 | 0.01 | 2 | 0.0627 | 62.7 | 0.073 | 0.259 | 237 | 81 | 0.011111 | 47.3684 | 0.0010928 | 0.0026339 | 0.0015411 | 0.0054678 | 14.8599 | 0.259 | 0 | 0 | 0 | 2.9182 | 2.97 | 0.259 | 0.474 | 0.259 | 0 | 0 | 0 | 0.042971 | 0.094737 | 0.259 | IV | IV | 0 | 0 | 0.259 | 0.259 | II | III | II | 0.259 | 0 | 0.042971 | 0.094737 | 0.259 | 0.042971 | 2
clear | 2 | 0.002 | 100 | 0.01 | 2 | 0.0628 | 62.8 | 0.073 | 0.259 | 237 | 81 | 0.011111 | 47.3684 | 0.0010928 | 0.0026339 | 0.0015411 | 0.0054678 | 14.8836 | 0.259 | 0 | 0 | 0 | 2.923 | 2.9747 | 0.259 | 0.474 | 0.259 | 0 | 0 | 0 | 0.042971 | 0.094737 | 0.259 | IV | IV | 0 | 0 | 0.259 | 0.259 | II | III | II | 0.259 | 0 | 0.042971 | 0.094737 | 0.259 | 0.042971 | 2
clear | 2 | 0.002 | 100 | 0.01 | 2 | 0.0629 | 62.9 | 0.073 | 0.259 | 237 | 81 | 0.011111 | 47.3684 | 0.0010928 | 0.0026339 | 0.0015411 | 0.0054678 | 14.9073 | 0.259 | 0 | 0 | 0 | 2.9277 | 2.9795 | 0.259 | 0.474 | 0.259 | 0 | 0 | 0 | 0.042971 | 0.094737 | 0.259 | IV | IV | 0 | 0 | 0.259 | 0.259 | II | III | II | 0.259 | 0 | 0.042971 | 0.094737 | 0.259 | 0.042971 | 2
clear | 2 | 0.002 | 100 | 0.01 | 2 | 0.063 | 63 | 0.073 | 0.259 | 237 | 81 | 0.011111 | 47.3684 | 0.0010928 | 0.0026339 | 0.0015411 | 0.0054678 | 14.931 | 0.259 | 0 | 0 | 0 | 2.9324 | 2.9842 | 0.259 | 0.474 | 0.259 | 0 | 0 | 0 | 0.042971 | 0.094737 | 0.259 | IV | IV | 0 | 0 | 0.259 | 0.259 | II | III | II | 0.259 | 0 | 0.042971 | 0.094737 | 0.259 | 0.042971 | 2
clear | 2 | 0.002 | 100 | 0.01 | 2 | 0.0631 | 63.1 | 0.073 | 0.259 | 237 | 81 | 0.011111 | 47.3684 | 0.0010928 | 0.0026339 | 0.0015411 | 0.0054678 | 14.9547 | 0.259 | 0 | 0 | 0 | 2.9372 | 2.9889 | 0.259 | 0.474 | 0.259 | 0 | 0 | 0 | 0.042971 | 0.094737 | 0.259 | IV | IV | 0 | 0 | 0.259 | 0.259 | II | III | II | 0.259 | 0 | 0.042971 | 0.094737 | 0.259 | 0.042971 | 2
clear | 2 | 0.002 | 100 | 0.01 | 2 | 0.0632 | 63.2 | 0.073 | 0.259 | 237 | 81 | 0.011111 | 47.3684 | 0.0010928 | 0.0026339 | 0.0015411 | 0.0054678 | 14.9784 | 0.259 | 0 | 0 | 0 | 2.9419 | 2.9937 | 0.259 | 0.474 | 0.259 | 0 | 0 | 0 | 0.042971 | 0.094737 | 0.259 | IV | IV | 0 | 0 | 0.259 | 0.259 | II | III | II | 0.259 | 0 | 0.042971 | 0.094737 | 0.259 | 0.042971 | 2
clear | 2 | 0.002 | 100 | 0.01 | 2 | 0.0633 | 63.3 | 0.073 | 0.259 | 237 | 81 | 0.011111 | 47.3684 | 0.0010928 | 0.0026339 | 0.0015411 | 0.0054678 | 15.0021 | 0.259 | 0 | 0 | 0 | 2.9467 | 2.9984 | 0.259 | 0.474 | 0.259 | 0 | 0 | 0 | 0.042971 | 0.094737 | 0.259 | IV | IV | 0 | 0 | 0.259 | 0.259 | II | III | II | 0.259 | 0 | 0.042971 | 0.094737 | 0.259 | 0.042971 | 2
clear | 2 | 0.002 | 100 | 0.01 | 2 | 0.0634 | 63.4 | 0.073 | 0.259 | 237 | 81 | 0.011111 | 47.3684 | 0.0010928 | 0.0026339 | 0.0015411 | 0.0054678 | 15.0258 | 0.259 | 0 | 0 | 0 | 2.9514 | 3.0032 | 0.259 | 0.474 | 0.259 | 0 | 0 | 0 | 0.042971 | 0.094737 | 0.259 | IV | IV | 0 | 0 | 0.259 | 0.259 | II | III | II | 0.259 | 0 | 0.042971 | 0.094737 | 0.259 | 0.042971 | 2
clear | 2 | 0.002 | 100 | 0.01 | 2 | 0.0635 | 63.5 | 0.073 | 0.259 | 237 | 81 | 0.011111 | 47.3684 | 0.0010928 | 0.0026339 | 0.0015411 | 0.0054678 | 15.0495 | 0.259 | 0 | 0 | 0 | 2.9561 | 3.0079 | 0.259 | 0.474 | 0.259 | 0 | 0 | 0 | 0.042971 | 0.094737 | 0.259 | IV | IV | 0 | 0 | 0.259 | 0.259 | II | III | II | 0.259 | 0 | 0.042971 | 0.094737 | 0.259 | 0.042971 | 2
clear | 2 | 0.002 | 100 | 0.01 | 2 | 0.0636 | 63.6 | 0.073 | 0.259 | 237 | 81 | 0.011111 | 47.3684 | 0.0010928 | 0.0026339 | 0.0015411 | 0.0054678 | 15.0732 | 0.259 | 0 | 0 | 0 | 2.9609 | 3.0126 | 0.259 | 0.474 | 0.259 | 0 | 0 | 0 | 0.042971 | 0.094737 | 0.259 | IV | IV | 0 | 0 | 0.259 | 0.259 | II | III | II | 0.259 | 0 | 0.042971 | 0.094737 | 0.259 | 0.042971 | 2
clear | 2 | 0.002 | 100 | 0.01 | 2 | 0.0637 | 63.7 | 0.073 | 0.259 | 237 | 81 | 0.011111 | 47.3684 | 0.0010928 | 0.0026339 | 0.0015411 | 0.0054678 | 15.0969 | 0.259 | 0 | 0 | 0 | 2.9656 | 3.0174 | 0.259 | 0.474 | 0.259 | 0 | 0 | 0 | 0.042971 | 0.094737 | 0.259 | IV | IV | 0 | 0 | 0.259 | 0.259 | II | III | II | 0.259 | 0 | 0.042971 | 0.094737 | 0.259 | 0.042971 | 2
clear | 2 | 0.002 | 100 | 0.01 | 2 | 0.0638 | 63.8 | 0.073 | 0.259 | 237 | 81 | 0.011111 | 47.3684 | 0.0010928 | 0.0026339 | 0.0015411 | 0.0054678 | 15.1206 | 0.259 | 0 | 0 | 0 | 2.9703 | 3.0221 | 0.259 | 0.474 | 0.259 | 0 | 0 | 0 | 0.042971 | 0.094737 | 0.259 | IV | IV | 0 | 0 | 0.259 | 0.259 | II | III | II | 0.259 | 0 | 0.042971 | 0.094737 | 0.259 | 0.042971 | 2
clear | 2 | 0.002 | 100 | 0.01 | 2 | 0.0639 | 63.9 | 0.073 | 0.259 | 237 | 81 | 0.011111 | 47.3684 | 0.0010928 | 0.0026339 | 0.0015411 | 0.0054678 | 15.1443 | 0.259 | 0 | 0 | 0 | 2.9751 | 3.0268 | 0.259 | 0.474 | 0.259 | 0 | 0 | 0 | 0.042971 | 0.094737 | 0.259 | IV | IV | 0 | 0 | 0.259 | 0.259 | II | III | II | 0.259 | 0 | 0.042971 | 0.094737 | 0.259 | 0.042971 | 2
clear | 2 | 0.002 | 100 | 0.01 | 2 | 0.064 | 64 | 0.073 | 0.259 | 237 | 81 | 0.011111 | 47.3684 | 0.0010928 | 0.0026339 | 0.0015411 | 0.0054678 | 15.168 | 0.259 | 0 | 0 | 0 | 2.9798 | 3.0316 | 0.259 | 0.474 | 0.259 | 0 | 0 | 0 | 0.042971 | 0.094737 | 0.259 | IV | IV | 0 | 0 | 0.259 | 0.259 | II | III | II | 0.259 | 0 | 0.042971 | 0.094737 | 0.259 | 0.042971 | 2
clear | 2 | 0.002 | 100 | 0.01 | 2 | 0.0641 | 64.1 | 0.073 | 0.259 | 237 | 81 | 0.011111 | 47.3684 | 0.0010928 | 0.0026339 | 0.0015411 | 0.0054678 | 15.1917 | 0.259 | 0 | 0 | 0 | 2.9846 | 3.0363 | 0.259 | 0.474 | 0.259 | 0 | 0 | 0 | 0.042971 | 0.094737 | 0.259 | IV | IV | 0 | 0 | 0.259 | 0.259 | II | III | II | 0.259 | 0 | 0.042971 | 0.094737 | 0.259 | 0.042971 | 2
clear | 2 | 0.002 | 100 | 0.01 | 2 | 0.0642 | 64.2 | 0.073 | 0.259 | 237 | 81 | 0.011111 | 47.3684 | 0.0010928 | 0.0026339 | 0.0015411 | 0.0054678 | 15.2154 | 0.259 | 0 | 0 | 0 | 2.9893 | 3.0411 | 0.259 | 0.474 | 0.259 | 0 | 0 | 0 | 0.042971 | 0.094737 | 0.259 | IV | IV | 0 | 0 | 0.259 | 0.259 | II | III | II | 0.259 | 0 | 0.042971 | 0.094737 | 0.259 | 0.042971 | 2
clear | 2 | 0.002 | 100 | 0.01 | 2 | 0.0643 | 64.3 | 0.073 | 0.259 | 237 | 81 | 0.011111 | 47.3684 | 0.0010928 | 0.0026339 | 0.0015411 | 0.0054678 | 15.2391 | 0.259 | 0 | 0 | 0 | 2.994 | 3.0458 | 0.259 | 0.474 | 0.259 | 0 | 0 | 0 | 0.042971 | 0.094737 | 0.259 | IV | IV | 0 | 0 | 0.259 | 0.259 | II | III | II | 0.259 | 0 | 0.042971 | 0.094737 | 0.259 | 0.042971 | 2
clear | 2 | 0.002 | 100 | 0.01 | 2 | 0.0644 | 64.4 | 0.073 | 0.259 | 237 | 81 | 0.011111 | 47.3684 | 0.0010928 | 0.0026339 | 0.0015411 | 0.0054678 | 15.2628 | 0.259 | 0 | 0 | 0 | 2.9988 | 3.0505 | 0.259 | 0.474 | 0.259 | 0 | 0 | 0 | 0.042971 | 0.094737 | 0.259 | IV | IV | 0 | 0 | 0.259 | 0.259 | II | III | II | 0.259 | 0 | 0.042971 | 0.094737 | 0.259 | 0.042971 | 2
clear | 2 | 0.002 | 100 | 0.01 | 2 | 0.0645 | 64.5 | 0.073 | 0.259 | 237 | 81 | 0.011111 | 47.3684 | 0.0010928 | 0.0026339 | 0.0015411 | 0.0054678 | 15.2865 | 0.259 | 0 | 0 | 0 | 3.0035 | 3.0553 | 0.259 | 0.474 | 0.259 | 0 | 0 | 0 | 0.042971 | 0.094737 | 0.259 | IV | IV | 0 | 0 | 0.259 | 0.259 | II | III | II | 0.259 | 0 | 0.042971 | 0.094737 | 0.259 | 0.042971 | 2
clear | 2 | 0.002 | 100 | 0.01 | 2 | 0.0646 | 64.6 | 0.073 | 0.259 | 237 | 81 | 0.011111 | 47.3684 | 0.0010928 | 0.0026339 | 0.0015411 | 0.0054678 | 15.3102 | 0.259 | 0 | 0 | 0 | 3.0082 | 3.06 | 0.259 | 0.474 | 0.259 | 0 | 0 | 0 | 0.042971 | 0.094737 | 0.259 | IV | IV | 0 | 0 | 0.259 | 0.259 | II | III | II | 0.259 | 0 | 0.042971 | 0.094737 | 0.259 | 0.042971 | 2
clear | 2 | 0.002 | 100 | 0.01 | 2 | 0.0647 | 64.7 | 0.073 | 0.259 | 237 | 81 | 0.011111 | 47.3684 | 0.0010928 | 0.0026339 | 0.0015411 | 0.0054678 | 15.3339 | 0.259 | 0 | 0 | 0 | 3.013 | 3.0647 | 0.259 | 0.474 | 0.259 | 0 | 0 | 0 | 0.042971 | 0.094737 | 0.259 | IV | IV | 0 | 0 | 0.259 | 0.259 | II | III | II | 0.259 | 0 | 0.042971 | 0.094737 | 0.259 | 0.042971 | 2
clear | 2 | 0.002 | 100 | 0.01 | 2 | 0.0648 | 64.8 | 0.073 | 0.259 | 237 | 81 | 0.011111 | 47.3684 | 0.0010928 | 0.0026339 | 0.0015411 | 0.0054678 | 15.3576 | 0.259 | 0 | 0 | 0 | 3.0177 | 3.0695 | 0.259 | 0.474 | 0.259 | 0 | 0 | 0 | 0.042971 | 0.094737 | 0.259 | IV | IV | 0 | 0 | 0.259 | 0.259 | II | III | II | 0.259 | 0 | 0.042971 | 0.094737 | 0.259 | 0.042971 | 2
clear | 2 | 0.002 | 100 | 0.01 | 2 | 0.0649 | 64.9 | 0.073 | 0.259 | 237 | 81 | 0.011111 | 47.3684 | 0.0010928 | 0.0026339 | 0.0015411 | 0.0054678 | 15.3813 | 0.259 | 0 | 0 | 0 | 3.0224 | 3.0742 | 0.259 | 0.474 | 0.259 | 0 | 0 | 0 | 0.042971 | 0.094737 | 0.259 | IV | IV | 0 | 0 | 0.259 | 0.259 | II | III | II | 0.259 | 0 | 0.042971 | 0.094737 | 0.259 | 0.042971 | 2
clear | 2 | 0.002 | 100 | 0.01 | 2 | 0.065 | 65 | 0.073 | 0.259 | 237 | 81 | 0.011111 | 47.3684 | 0.0010928 | 0.0026339 | 0.0015411 | 0.0054678 | 15.405 | 0.259 | 0 | 0 | 0 | 3.0272 | 3.0789 | 0.259 | 0.474 | 0.259 | 0 | 0 | 0 | 0.042971 | 0.094737 | 0.259 | IV | IV | 0 | 0 | 0.259 | 0.259 | II | III | II | 0.259 | 0 | 0.042971 | 0.094737 | 0.259 | 0.042971 | 2
clear | 2 | 0.002 | 100 | 0.01 | 2 | 0.0651 | 65.1 | 0.073 | 0.259 | 237 | 81 | 0.011111 | 47.3684 | 0.0010928 | 0.0026339 | 0.0015411 | 0.0054678 | 15.4287 | 0.259 | 0 | 0 | 0 | 3.0319 | 3.0837 | 0.259 | 0.474 | 0.259 | 0 | 0 | 0 | 0.042971 | 0.094737 | 0.259 | IV | IV | 0 | 0 | 0.259 | 0.259 | II | III | II | 0.259 | 0 | 0.042971 | 0.094737 | 0.259 | 0.042971 | 2
clear | 2 | 0.002 | 100 | 0.01 | 2 | 0.0652 | 65.2 | 0.073 | 0.259 | 237 | 81 | 0.011111 | 47.3684 | 0.0010928 | 0.0026339 | 0.0015411 | 0.0054678 | 15.4524 | 0.259 | 0 | 0 | 0 | 3.0367 | 3.0884 | 0.259 | 0.474 | 0.259 | 0 | 0 | 0 | 0.042971 | 0.094737 | 0.259 | IV | IV | 0 | 0 | 0.259 | 0.259 | II | III | II | 0.259 | 0 | 0.042971 | 0.094737 | 0.259 | 0.042971 | 2
clear | 2 | 0.002 | 100 | 0.01 | 2 | 0.0653 | 65.3 | 0.073 | 0.259 | 237 | 81 | 0.011111 | 47.3684 | 0.0010928 | 0.0026339 | 0.0015411 | 0.0054678 | 15.4761 | 0.259 | 0 | 0 | 0 | 3.0414 | 3.0932 | 0.259 | 0.474 | 0.259 | 0 | 0 | 0 | 0.042971 | 0.094737 | 0.259 | IV | IV | 0 | 0 | 0.259 | 0.259 | II | III | II | 0.259 | 0 | 0.042971 | 0.094737 | 0.259 | 0.042971 | 2
clear | 2 | 0.002 | 100 | 0.01 | 2 | 0.0654 | 65.4 | 0.073 | 0.259 | 237 | 81 | 0.011111 | 47.3684 | 0.0010928 | 0.0026339 | 0.0015411 | 0.0054678 | 15.4998 | 0.259 | 0 | 0 | 0 | 3.0461 | 3.0979 | 0.259 | 0.474 | 0.259 | 0 | 0 | 0 | 0.042971 | 0.094737 | 0.259 | IV | IV | 0 | 0 | 0.259 | 0.259 | II | III | II | 0.259 | 0 | 0.042971 | 0.094737 | 0.259 | 0.042971 | 2
clear | 2 | 0.002 | 100 | 0.01 | 2 | 0.0655 | 65.5 | 0.073 | 0.259 | 237 | 81 | 0.011111 | 47.3684 | 0.0010928 | 0.0026339 | 0.0015411 | 0.0054678 | 15.5235 | 0.259 | 0 | 0 | 0 | 3.0509 | 3.1026 | 0.259 | 0.474 | 0.259 | 0 | 0 | 0 | 0.042971 | 0.094737 | 0.259 | IV | IV | 0 | 0 | 0.259 | 0.259 | II | III | II | 0.259 | 0 | 0.042971 | 0.094737 | 0.259 | 0.042971 | 2
clear | 2 | 0.002 | 100 | 0.01 | 2 | 0.0656 | 65.6 | 0.073 | 0.259 | 237 | 81 | 0.011111 | 47.3684 | 0.0010928 | 0.0026339 | 0.0015411 | 0.0054678 | 15.5472 | 0.259 | 0 | 0 | 0 | 3.0556 | 3.1074 | 0.259 | 0.474 | 0.259 | 0 | 0 | 0 | 0.042971 | 0.094737 | 0.259 | IV | IV | 0 | 0 | 0.259 | 0.259 | II | III | II | 0.259 | 0 | 0.042971 | 0.094737 | 0.259 | 0.042971 | 2
clear | 2 | 0.002 | 100 | 0.01 | 2 | 0.0657 | 65.7 | 0.073 | 0.259 | 237 | 81 | 0.011111 | 47.3684 | 0.0010928 | 0.0026339 | 0.0015411 | 0.0054678 | 15.5709 | 0.259 | 0 | 0 | 0 | 3.0603 | 3.1121 | 0.259 | 0.474 | 0.259 | 0 | 0 | 0 | 0.042971 | 0.094737 | 0.259 | IV | IV | 0 | 0 | 0.259 | 0.259 | II | III | II | 0.259 | 0 | 0.042971 | 0.094737 | 0.259 | 0.042971 | 2
clear | 2 | 0.002 | 100 | 0.01 | 2 | 0.0658 | 65.8 | 0.073 | 0.259 | 237 | 81 | 0.011111 | 47.3684 | 0.0010928 | 0.0026339 | 0.0015411 | 0.0054678 | 15.5946 | 0.259 | 0 | 0 | 0 | 3.0651 | 3.1168 | 0.259 | 0.474 | 0.259 | 0 | 0 | 0 | 0.042971 | 0.094737 | 0.259 | IV | IV | 0 | 0 | 0.259 | 0.259 | II | III | II | 0.259 | 0 | 0.042971 | 0.094737 | 0.259 | 0.042971 | 2
clear | 2 | 0.002 | 100 | 0.01 | 2 | 0.0659 | 65.9 | 0.073 | 0.259 | 237 | 81 | 0.011111 | 47.3684 | 0.0010928 | 0.0026339 | 0.0015411 | 0.0054678 | 15.6183 | 0.259 | 0 | 0 | 0 | 3.0698 | 3.1216 | 0.259 | 0.474 | 0.259 | 0 | 0 | 0 | 0.042971 | 0.094737 | 0.259 | IV | IV | 0 | 0 | 0.259 | 0.259 | II | III | II | 0.259 | 0 | 0.042971 | 0.094737 | 0.259 | 0.042971 | 2
clear | 2 | 0.002 | 100 | 0.01 | 2 | 0.066 | 66 | 0.073 | 0.259 | 237 | 81 | 0.011111 | 47.3684 | 0.0010928 | 0.0026339 | 0.0015411 | 0.0054678 | 15.642 | 0.259 | 0 | 0 | 0 | 3.0746 | 3.1263 | 0.259 | 0.474 | 0.259 | 0 | 0 | 0 | 0.042971 | 0.094737 | 0.259 | IV | IV | 0 | 0 | 0.259 | 0.259 | II | III | II | 0.259 | 0 | 0.042971 | 0.094737 | 0.259 | 0.042971 | 2
clear | 2 | 0.002 | 100 | 0.01 | 2 | 0.0661 | 66.1 | 0.073 | 0.259 | 237 | 81 | 0.011111 | 47.3684 | 0.0010928 | 0.0026339 | 0.0015411 | 0.0054678 | 15.6657 | 0.259 | 0 | 0 | 0 | 3.0793 | 3.1311 | 0.259 | 0.474 | 0.259 | 0 | 0 | 0 | 0.042971 | 0.094737 | 0.259 | IV | IV | 0 | 0 | 0.259 | 0.259 | II | III | II | 0.259 | 0 | 0.042971 | 0.094737 | 0.259 | 0.042971 | 2
clear | 2 | 0.002 | 100 | 0.01 | 2 | 0.0662 | 66.2 | 0.073 | 0.259 | 237 | 81 | 0.011111 | 47.3684 | 0.0010928 | 0.0026339 | 0.0015411 | 0.0054678 | 15.6894 | 0.259 | 0 | 0 | 0 | 3.084 | 3.1358 | 0.259 | 0.474 | 0.259 | 0 | 0 | 0 | 0.042971 | 0.094737 | 0.259 | IV | IV | 0 | 0 | 0.259 | 0.259 | II | III | II | 0.259 | 0 | 0.042971 | 0.094737 | 0.259 | 0.042971 | 2
clear | 2 | 0.002 | 100 | 0.01 | 2 | 0.0663 | 66.3 | 0.073 | 0.259 | 237 | 81 | 0.011111 | 47.3684 | 0.0010928 | 0.0026339 | 0.0015411 | 0.0054678 | 15.7131 | 0.259 | 0 | 0 | 0 | 3.0888 | 3.1405 | 0.259 | 0.474 | 0.259 | 0 | 0 | 0 | 0.042971 | 0.094737 | 0.259 | IV | IV | 0 | 0 | 0.259 | 0.259 | II | III | II | 0.259 | 0 | 0.042971 | 0.094737 | 0.259 | 0.042971 | 2
clear | 2 | 0.002 | 100 | 0.01 | 2 | 0.0664 | 66.4 | 0.073 | 0.259 | 237 | 81 | 0.011111 | 47.3684 | 0.0010928 | 0.0026339 | 0.0015411 | 0.0054678 | 15.7368 | 0.259 | 0 | 0 | 0 | 3.0935 | 3.1453 | 0.259 | 0.474 | 0.259 | 0 | 0 | 0 | 0.042971 | 0.094737 | 0.259 | IV | IV | 0 | 0 | 0.259 | 0.259 | II | III | II | 0.259 | 0 | 0.042971 | 0.094737 | 0.259 | 0.042971 | 2
clear | 2 | 0.002 | 100 | 0.01 | 2 | 0.0665 | 66.5 | 0.073 | 0.259 | 237 | 81 | 0.011111 | 47.3684 | 0.0010928 | 0.0026339 | 0.0015411 | 0.0054678 | 15.7605 | 0.259 | 0 | 0 | 0 | 3.0982 | 3.15 | 0.259 | 0.474 | 0.259 | 0 | 0 | 0 | 0.042971 | 0.094737 | 0.259 | IV | IV | 0 | 0 | 0.259 | 0.259 | II | III | II | 0.259 | 0 | 0.042971 | 0.094737 | 0.259 | 0.042971 | 2
clear | 2 | 0.002 | 100 | 0.01 | 2 | 0.0666 | 66.6 | 0.073 | 0.259 | 237 | 81 | 0.011111 | 47.3684 | 0.0010928 | 0.0026339 | 0.0015411 | 0.0054678 | 15.7842 | 0.259 | 0 | 0 | 0 | 3.103 | 3.1547 | 0.259 | 0.474 | 0.259 | 0 | 0 | 0 | 0.042971 | 0.094737 | 0.259 | IV | IV | 0 | 0 | 0.259 | 0.259 | II | III | II | 0.259 | 0 | 0.042971 | 0.094737 | 0.259 | 0.042971 | 2
clear | 2 | 0.002 | 100 | 0.01 | 2 | 0.0667 | 66.7 | 0.073 | 0.259 | 237 | 81 | 0.011111 | 47.3684 | 0.0010928 | 0.0026339 | 0.0015411 | 0.0054678 | 15.8079 | 0.259 | 0 | 0 | 0 | 3.1077 | 3.1595 | 0.259 | 0.474 | 0.259 | 0 | 0 | 0 | 0.042971 | 0.094737 | 0.259 | IV | IV | 0 | 0 | 0.259 | 0.259 | II | III | II | 0.259 | 0 | 0.042971 | 0.094737 | 0.259 | 0.042971 | 2
clear | 2 | 0.002 | 100 | 0.01 | 2 | 0.0668 | 66.8 | 0.073 | 0.259 | 237 | 81 | 0.011111 | 47.3684 | 0.0010928 | 0.0026339 | 0.0015411 | 0.0054678 | 15.8316 | 0.259 | 0 | 0 | 0 | 3.1124 | 3.1642 | 0.259 | 0.474 | 0.259 | 0 | 0 | 0 | 0.042971 | 0.094737 | 0.259 | IV | IV | 0 | 0 | 0.259 | 0.259 | II | III | II | 0.259 | 0 | 0.042971 | 0.094737 | 0.259 | 0.042971 | 2
clear | 2 | 0.002 | 100 | 0.01 | 2 | 0.0669 | 66.9 | 0.073 | 0.259 | 237 | 81 | 0.011111 | 47.3684 | 0.0010928 | 0.0026339 | 0.0015411 | 0.0054678 | 15.8553 | 0.259 | 0 | 0 | 0 | 3.1172 | 3.1689 | 0.259 | 0.474 | 0.259 | 0 | 0 | 0 | 0.042971 | 0.094737 | 0.259 | IV | IV | 0 | 0 | 0.259 | 0.259 | II | III | II | 0.259 | 0 | 0.042971 | 0.094737 | 0.259 | 0.042971 | 2
clear | 2 | 0.002 | 100 | 0.01 | 2 | 0.067 | 67 | 0.073 | 0.259 | 237 | 81 | 0.011111 | 47.3684 | 0.0010928 | 0.0026339 | 0.0015411 | 0.0054678 | 15.879 | 0.259 | 0 | 0 | 0 | 3.1219 | 3.1737 | 0.259 | 0.474 | 0.259 | 0 | 0 | 0 | 0.042971 | 0.094737 | 0.259 | IV | IV | 0 | 0 | 0.259 | 0.259 | II | III | II | 0.259 | 0 | 0.042971 | 0.094737 | 0.259 | 0.042971 | 2
clear | 2 | 0.002 | 100 | 0.01 | 2 | 0.0671 | 67.1 | 0.073 | 0.259 | 237 | 81 | 0.011111 | 47.3684 | 0.0010928 | 0.0026339 | 0.0015411 | 0.0054678 | 15.9027 | 0.259 | 0 | 0 | 0 | 3.1267 | 3.1784 | 0.259 | 0.474 | 0.259 | 0 | 0 | 0 | 0.042971 | 0.094737 | 0.259 | IV | IV | 0 | 0 | 0.259 | 0.259 | II | III | II | 0.259 | 0 | 0.042971 | 0.094737 | 0.259 | 0.042971 | 2
clear | 2 | 0.002 | 100 | 0.01 | 2 | 0.0672 | 67.2 | 0.073 | 0.259 | 237 | 81 | 0.011111 | 47.3684 | 0.0010928 | 0.0026339 | 0.0015411 | 0.0054678 | 15.9264 | 0.259 | 0 | 0 | 0 | 3.1314 | 3.1832 | 0.259 | 0.474 | 0.259 | 0 | 0 | 0 | 0.042971 | 0.094737 | 0.259 | IV | IV | 0 | 0 | 0.259 | 0.259 | II | III | II | 0.259 | 0 | 0.042971 | 0.094737 | 0.259 | 0.042971 | 2
clear | 2 | 0.002 | 100 | 0.01 | 2 | 0.0673 | 67.3 | 0.073 | 0.259 | 237 | 81 | 0.011111 | 47.3684 | 0.0010928 | 0.0026339 | 0.0015411 | 0.0054678 | 15.9501 | 0.259 | 0 | 0 | 0 | 3.1361 | 3.1879 | 0.259 | 0.474 | 0.259 | 0 | 0 | 0 | 0.042971 | 0.094737 | 0.259 | IV | IV | 0 | 0 | 0.259 | 0.259 | II | III | II | 0.259 | 0 | 0.042971 | 0.094737 | 0.259 | 0.042971 | 2
clear | 2 | 0.002 | 100 | 0.01 | 2 | 0.0674 | 67.4 | 0.073 | 0.259 | 237 | 81 | 0.011111 | 47.3684 | 0.0010928 | 0.0026339 | 0.0015411 | 0.0054678 | 15.9738 | 0.259 | 0 | 0 | 0 | 3.1409 | 3.1926 | 0.259 | 0.474 | 0.259 | 0 | 0 | 0 | 0.042971 | 0.094737 | 0.259 | IV | IV | 0 | 0 | 0.259 | 0.259 | II | III | II | 0.259 | 0 | 0.042971 | 0.094737 | 0.259 | 0.042971 | 2
clear | 2 | 0.002 | 100 | 0.01 | 2 | 0.0675 | 67.5 | 0.073 | 0.259 | 237 | 81 | 0.011111 | 47.3684 | 0.0010928 | 0.0026339 | 0.0015411 | 0.0054678 | 15.9975 | 0.259 | 0 | 0 | 0 | 3.1456 | 3.1974 | 0.259 | 0.474 | 0.259 | 0 | 0 | 0 | 0.042971 | 0.094737 | 0.259 | IV | IV | 0 | 0 | 0.259 | 0.259 | II | III | II | 0.259 | 0 | 0.042971 | 0.094737 | 0.259 | 0.042971 | 2
clear | 2 | 0.002 | 100 | 0.01 | 2 | 0.0676 | 67.6 | 0.073 | 0.259 | 237 | 81 | 0.011111 | 47.3684 | 0.0010928 | 0.0026339 | 0.0015411 | 0.0054678 | 16.0212 | 0.259 | 0 | 0 | 0 | 3.1503 | 3.2021 | 0.259 | 0.474 | 0.259 | 0 | 0 | 0 | 0.042971 | 0.094737 | 0.259 | IV | IV | 0 | 0 | 0.259 | 0.259 | II | III | II | 0.259 | 0 | 0.042971 | 0.094737 | 0.259 | 0.042971 | 2
clear | 2 | 0.002 | 100 | 0.01 | 2 | 0.0677 | 67.7 | 0.073 | 0.259 | 237 | 81 | 0.011111 | 47.3684 | 0.0010928 | 0.0026339 | 0.0015411 | 0.0054678 | 16.0449 | 0.259 | 0 | 0 | 0 | 3.1551 | 3.2068 | 0.259 | 0.474 | 0.259 | 0 | 0 | 0 | 0.042971 | 0.094737 | 0.259 | IV | IV | 0 | 0 | 0.259 | 0.259 | II | III | II | 0.259 | 0 | 0.042971 | 0.094737 | 0.259 | 0.042971 | 2
clear | 2 | 0.002 | 100 | 0.01 | 2 | 0.0678 | 67.8 | 0.073 | 0.259 | 237 | 81 | 0.011111 | 47.3684 | 0.0010928 | 0.0026339 | 0.0015411 | 0.0054678 | 16.0686 | 0.259 | 0 | 0 | 0 | 3.1598 | 3.2116 | 0.259 | 0.474 | 0.259 | 0 | 0 | 0 | 0.042971 | 0.094737 | 0.259 | IV | IV | 0 | 0 | 0.259 | 0.259 | II | III | II | 0.259 | 0 | 0.042971 | 0.094737 | 0.259 | 0.042971 | 2
clear | 2 | 0.002 | 100 | 0.01 | 2 | 0.0679 | 67.9 | 0.073 | 0.259 | 237 | 81 | 0.011111 | 47.3684 | 0.0010928 | 0.0026339 | 0.0015411 | 0.0054678 | 16.0923 | 0.259 | 0 | 0 | 0 | 3.1646 | 3.2163 | 0.259 | 0.474 | 0.259 | 0 | 0 | 0 | 0.042971 | 0.094737 | 0.259 | IV | IV | 0 | 0 | 0.259 | 0.259 | II | III | II | 0.259 | 0 | 0.042971 | 0.094737 | 0.259 | 0.042971 | 2
clear | 2 | 0.002 | 100 | 0.01 | 2 | 0.068 | 68 | 0.073 | 0.259 | 237 | 81 | 0.011111 | 47.3684 | 0.0010928 | 0.0026339 | 0.0015411 | 0.0054678 | 16.116 | 0.259 | 0 | 0 | 0 | 3.1693 | 3.2211 | 0.259 | 0.474 | 0.259 | 0 | 0 | 0 | 0.042971 | 0.094737 | 0.259 | IV | IV | 0 | 0 | 0.259 | 0.259 | II | III | II | 0.259 | 0 | 0.042971 | 0.094737 | 0.259 | 0.042971 | 2
clear | 2 | 0.002 | 100 | 0.01 | 2 | 0.0681 | 68.1 | 0.073 | 0.259 | 237 | 81 | 0.011111 | 47.3684 | 0.0010928 | 0.0026339 | 0.0015411 | 0.0054678 | 16.1397 | 0.259 | 0 | 0 | 0 | 3.174 | 3.2258 | 0.259 | 0.474 | 0.259 | 0 | 0 | 0 | 0.042971 | 0.094737 | 0.259 | IV | IV | 0 | 0 | 0.259 | 0.259 | II | III | II | 0.259 | 0 | 0.042971 | 0.094737 | 0.259 | 0.042971 | 2
clear | 2 | 0.002 | 100 | 0.01 | 2 | 0.0682 | 68.2 | 0.073 | 0.259 | 237 | 81 | 0.011111 | 47.3684 | 0.0010928 | 0.0026339 | 0.0015411 | 0.0054678 | 16.1634 | 0.259 | 0 | 0 | 0 | 3.1788 | 3.2305 | 0.259 | 0.474 | 0.259 | 0 | 0 | 0 | 0.042971 | 0.094737 | 0.259 | IV | IV | 0 | 0 | 0.259 | 0.259 | II | III | II | 0.259 | 0 | 0.042971 | 0.094737 | 0.259 | 0.042971 | 2
clear | 2 | 0.002 | 100 | 0.01 | 2 | 0.0683 | 68.3 | 0.073 | 0.259 | 237 | 81 | 0.011111 | 47.3684 | 0.0010928 | 0.0026339 | 0.0015411 | 0.0054678 | 16.1871 | 0.259 | 0 | 0 | 0 | 3.1835 | 3.2353 | 0.259 | 0.474 | 0.259 | 0 | 0 | 0 | 0.042971 | 0.094737 | 0.259 | IV | IV | 0 | 0 | 0.259 | 0.259 | II | III | II | 0.259 | 0 | 0.042971 | 0.094737 | 0.259 | 0.042971 | 2
clear | 2 | 0.002 | 100 | 0.01 | 2 | 0.0684 | 68.4 | 0.073 | 0.259 | 237 | 81 | 0.011111 | 47.3684 | 0.0010928 | 0.0026339 | 0.0015411 | 0.0054678 | 16.2108 | 0.259 | 0 | 0 | 0 | 3.1882 | 3.24 | 0.259 | 0.474 | 0.259 | 0 | 0 | 0 | 0.042971 | 0.094737 | 0.259 | IV | IV | 0 | 0 | 0.259 | 0.259 | II | III | II | 0.259 | 0 | 0.042971 | 0.094737 | 0.259 | 0.042971 | 2
clear | 2 | 0.002 | 100 | 0.01 | 2 | 0.0685 | 68.5 | 0.073 | 0.259 | 237 | 81 | 0.011111 | 47.3684 | 0.0010928 | 0.0026339 | 0.0015411 | 0.0054678 | 16.2345 | 0.259 | 0 | 0 | 0 | 3.193 | 3.2447 | 0.259 | 0.474 | 0.259 | 0 | 0 | 0 | 0.042971 | 0.094737 | 0.259 | IV | IV | 0 | 0 | 0.259 | 0.259 | II | III | II | 0.259 | 0 | 0.042971 | 0.094737 | 0.259 | 0.042971 | 2
clear | 2 | 0.002 | 100 | 0.01 | 2 | 0.0686 | 68.6 | 0.073 | 0.259 | 237 | 81 | 0.011111 | 47.3684 | 0.0010928 | 0.0026339 | 0.0015411 | 0.0054678 | 16.2582 | 0.259 | 0 | 0 | 0 | 3.1977 | 3.2495 | 0.259 | 0.474 | 0.259 | 0 | 0 | 0 | 0.042971 | 0.094737 | 0.259 | IV | IV | 0 | 0 | 0.259 | 0.259 | II | III | II | 0.259 | 0 | 0.042971 | 0.094737 | 0.259 | 0.042971 | 2
clear | 2 | 0.002 | 100 | 0.01 | 2 | 0.0687 | 68.7 | 0.073 | 0.259 | 237 | 81 | 0.011111 | 47.3684 | 0.0010928 | 0.0026339 | 0.0015411 | 0.0054678 | 16.2819 | 0.259 | 0 | 0 | 0 | 3.2024 | 3.2542 | 0.259 | 0.474 | 0.259 | 0 | 0 | 0 | 0.042971 | 0.094737 | 0.259 | IV | IV | 0 | 0 | 0.259 | 0.259 | II | III | II | 0.259 | 0 | 0.042971 | 0.094737 | 0.259 | 0.042971 | 2
clear | 2 | 0.002 | 100 | 0.01 | 2 | 0.0688 | 68.8 | 0.073 | 0.259 | 237 | 81 | 0.011111 | 47.3684 | 0.0010928 | 0.0026339 | 0.0015411 | 0.0054678 | 16.3056 | 0.259 | 0 | 0 | 0 | 3.2072 | 3.2589 | 0.259 | 0.474 | 0.259 | 0 | 0 | 0 | 0.042971 | 0.094737 | 0.259 | IV | IV | 0 | 0 | 0.259 | 0.259 | II | III | II | 0.259 | 0 | 0.042971 | 0.094737 | 0.259 | 0.042971 | 2
clear | 2 | 0.002 | 100 | 0.01 | 2 | 0.0689 | 68.9 | 0.073 | 0.259 | 237 | 81 | 0.011111 | 47.3684 | 0.0010928 | 0.0026339 | 0.0015411 | 0.0054678 | 16.3293 | 0.259 | 0 | 0 | 0 | 3.2119 | 3.2637 | 0.259 | 0.474 | 0.259 | 0 | 0 | 0 | 0.042971 | 0.094737 | 0.259 | IV | IV | 0 | 0 | 0.259 | 0.259 | II | III | II | 0.259 | 0 | 0.042971 | 0.094737 | 0.259 | 0.042971 | 2
clear | 2 | 0.002 | 100 | 0.01 | 2 | 0.069 | 69 | 0.073 | 0.259 | 237 | 81 | 0.011111 | 47.3684 | 0.0010928 | 0.0026339 | 0.0015411 | 0.0054678 | 16.353 | 0.259 | 0 | 0 | 0 | 3.2167 | 3.2684 | 0.259 | 0.474 | 0.259 | 0 | 0 | 0 | 0.042971 | 0.094737 | 0.259 | IV | IV | 0 | 0 | 0.259 | 0.259 | II | III | II | 0.259 | 0 | 0.042971 | 0.094737 | 0.259 | 0.042971 | 2
clear | 2 | 0.002 | 100 | 0.01 | 2 | 0.0691 | 69.1 | 0.073 | 0.259 | 237 | 81 | 0.011111 | 47.3684 | 0.0010928 | 0.0026339 | 0.0015411 | 0.0054678 | 16.3767 | 0.259 | 0 | 0 | 0 | 3.2214 | 3.2732 | 0.259 | 0.474 | 0.259 | 0 | 0 | 0 | 0.042971 | 0.094737 | 0.259 | IV | IV | 0 | 0 | 0.259 | 0.259 | II | III | II | 0.259 | 0 | 0.042971 | 0.094737 | 0.259 | 0.042971 | 2
clear | 2 | 0.002 | 100 | 0.01 | 2 | 0.0692 | 69.2 | 0.073 | 0.259 | 237 | 81 | 0.011111 | 47.3684 | 0.0010928 | 0.0026339 | 0.0015411 | 0.0054678 | 16.4004 | 0.259 | 0 | 0 | 0 | 3.2261 | 3.2779 | 0.259 | 0.474 | 0.259 | 0 | 0 | 0 | 0.042971 | 0.094737 | 0.259 | IV | IV | 0 | 0 | 0.259 | 0.259 | II | III | II | 0.259 | 0 | 0.042971 | 0.094737 | 0.259 | 0.042971 | 2
clear | 2 | 0.002 | 100 | 0.01 | 2 | 0.0693 | 69.3 | 0.073 | 0.259 | 237 | 81 | 0.011111 | 47.3684 | 0.0010928 | 0.0026339 | 0.0015411 | 0.0054678 | 16.4241 | 0.259 | 0 | 0 | 0 | 3.2309 | 3.2826 | 0.259 | 0.474 | 0.259 | 0 | 0 | 0 | 0.042971 | 0.094737 | 0.259 | IV | IV | 0 | 0 | 0.259 | 0.259 | II | III | II | 0.259 | 0 | 0.042971 | 0.094737 | 0.259 | 0.042971 | 2
clear | 2 | 0.002 | 100 | 0.01 | 2 | 0.0694 | 69.4 | 0.073 | 0.259 | 237 | 81 | 0.011111 | 47.3684 | 0.0010928 | 0.0026339 | 0.0015411 | 0.0054678 | 16.4478 | 0.259 | 0 | 0 | 0 | 3.2356 | 3.2874 | 0.259 | 0.474 | 0.259 | 0 | 0 | 0 | 0.042971 | 0.094737 | 0.259 | IV | IV | 0 | 0 | 0.259 | 0.259 | II | III | II | 0.259 | 0 | 0.042971 | 0.094737 | 0.259 | 0.042971 | 2
clear | 2 | 0.002 | 100 | 0.01 | 2 | 0.0695 | 69.5 | 0.073 | 0.259 | 237 | 81 | 0.011111 | 47.3684 | 0.0010928 | 0.0026339 | 0.0015411 | 0.0054678 | 16.4715 | 0.259 | 0 | 0 | 0 | 3.2403 | 3.2921 | 0.259 | 0.474 | 0.259 | 0 | 0 | 0 | 0.042971 | 0.094737 | 0.259 | IV | IV | 0 | 0 | 0.259 | 0.259 | II | III | II | 0.259 | 0 | 0.042971 | 0.094737 | 0.259 | 0.042971 | 2
clear | 2 | 0.002 | 100 | 0.01 | 2 | 0.0696 | 69.6 | 0.073 | 0.259 | 237 | 81 | 0.011111 | 47.3684 | 0.0010928 | 0.0026339 | 0.0015411 | 0.0054678 | 16.4952 | 0.259 | 0 | 0 | 0 | 3.2451 | 3.2968 | 0.259 | 0.474 | 0.259 | 0 | 0 | 0 | 0.042971 | 0.094737 | 0.259 | IV | IV | 0 | 0 | 0.259 | 0.259 | II | III | II | 0.259 | 0 | 0.042971 | 0.094737 | 0.259 | 0.042971 | 2
clear | 2 | 0.002 | 100 | 0.01 | 2 | 0.0697 | 69.7 | 0.073 | 0.259 | 237 | 81 | 0.011111 | 47.3684 | 0.0010928 | 0.0026339 | 0.0015411 | 0.0054678 | 16.5189 | 0.259 | 0 | 0 | 0 | 3.2498 | 3.3016 | 0.259 | 0.474 | 0.259 | 0 | 0 | 0 | 0.042971 | 0.094737 | 0.259 | IV | IV | 0 | 0 | 0.259 | 0.259 | II | III | II | 0.259 | 0 | 0.042971 | 0.094737 | 0.259 | 0.042971 | 2
clear | 2 | 0.002 | 100 | 0.01 | 2 | 0.0698 | 69.8 | 0.073 | 0.259 | 237 | 81 | 0.011111 | 47.3684 | 0.0010928 | 0.0026339 | 0.0015411 | 0.0054678 | 16.5426 | 0.259 | 0 | 0 | 0 | 3.2546 | 3.3063 | 0.259 | 0.474 | 0.259 | 0 | 0 | 0 | 0.042971 | 0.094737 | 0.259 | IV | IV | 0 | 0 | 0.259 | 0.259 | II | III | II | 0.259 | 0 | 0.042971 | 0.094737 | 0.259 | 0.042971 | 2
clear | 2 | 0.002 | 100 | 0.01 | 2 | 0.0699 | 69.9 | 0.073 | 0.259 | 237 | 81 | 0.011111 | 47.3684 | 0.0010928 | 0.0026339 | 0.0015411 | 0.0054678 | 16.5663 | 0.259 | 0 | 0 | 0 | 3.2593 | 3.3111 | 0.259 | 0.474 | 0.259 | 0 | 0 | 0 | 0.042971 | 0.094737 | 0.259 | IV | IV | 0 | 0 | 0.259 | 0.259 | II | III | II | 0.259 | 0 | 0.042971 | 0.094737 | 0.259 | 0.042971 | 2
clear | 2 | 0.002 | 100 | 0.01 | 2 | 0.07 | 70 | 0.073 | 0.259 | 237 | 81 | 0.011111 | 47.3684 | 0.0010928 | 0.0026339 | 0.0015411 | 0.0054678 | 16.59 | 0.259 | 0 | 0 | 0 | 3.264 | 3.3158 | 0.259 | 0.474 | 0.259 | 0 | 0 | 0 | 0.042971 | 0.094737 | 0.259 | IV | IV | 0 | 0 | 0.259 | 0.259 | II | III | II | 0.259 | 0 | 0.042971 | 0.094737 | 0.259 | 0.042971 | 2
clear | 2 | 0.002 | 100 | 0.01 | 2 | 0.0701 | 70.1 | 0.073 | 0.259 | 237 | 81 | 0.011111 | 47.3684 | 0.0010928 | 0.0026339 | 0.0015411 | 0.0054678 | 16.6137 | 0.259 | 0 | 0 | 0 | 3.2688 | 3.3205 | 0.259 | 0.474 | 0.259 | 0 | 0 | 0 | 0.042971 | 0.094737 | 0.259 | IV | IV | 0 | 0 | 0.259 | 0.259 | II | III | II | 0.259 | 0 | 0.042971 | 0.094737 | 0.259 | 0.042971 | 2
clear | 2 | 0.002 | 100 | 0.01 | 2 | 0.0702 | 70.2 | 0.073 | 0.259 | 237 | 81 | 0.011111 | 47.3684 | 0.0010928 | 0.0026339 | 0.0015411 | 0.0054678 | 16.6374 | 0.259 | 0 | 0 | 0 | 3.2735 | 3.3253 | 0.259 | 0.474 | 0.259 | 0 | 0 | 0 | 0.042971 | 0.094737 | 0.259 | IV | IV | 0 | 0 | 0.259 | 0.259 | II | III | II | 0.259 | 0 | 0.042971 | 0.094737 | 0.259 | 0.042971 | 2
clear | 2 | 0.002 | 100 | 0.01 | 2 | 0.0703 | 70.3 | 0.073 | 0.259 | 237 | 81 | 0.011111 | 47.3684 | 0.0010928 | 0.0026339 | 0.0015411 | 0.0054678 | 16.6611 | 0.259 | 0 | 0 | 0 | 3.2782 | 3.33 | 0.259 | 0.474 | 0.259 | 0 | 0 | 0 | 0.042971 | 0.094737 | 0.259 | IV | IV | 0 | 0 | 0.259 | 0.259 | II | III | II | 0.259 | 0 | 0.042971 | 0.094737 | 0.259 | 0.042971 | 2
clear | 2 | 0.002 | 100 | 0.01 | 2 | 0.0704 | 70.4 | 0.073 | 0.259 | 237 | 81 | 0.011111 | 47.3684 | 0.0010928 | 0.0026339 | 0.0015411 | 0.0054678 | 16.6848 | 0.259 | 0 | 0 | 0 | 3.283 | 3.3347 | 0.259 | 0.474 | 0.259 | 0 | 0 | 0 | 0.042971 | 0.094737 | 0.259 | IV | IV | 0 | 0 | 0.259 | 0.259 | II | III | II | 0.259 | 0 | 0.042971 | 0.094737 | 0.259 | 0.042971 | 2
clear | 2 | 0.002 | 100 | 0.01 | 2 | 0.0705 | 70.5 | 0.073 | 0.259 | 237 | 81 | 0.011111 | 47.3684 | 0.0010928 | 0.0026339 | 0.0015411 | 0.0054678 | 16.7085 | 0.259 | 0 | 0 | 0 | 3.2877 | 3.3395 | 0.259 | 0.474 | 0.259 | 0 | 0 | 0 | 0.042971 | 0.094737 | 0.259 | IV | IV | 0 | 0 | 0.259 | 0.259 | II | III | II | 0.259 | 0 | 0.042971 | 0.094737 | 0.259 | 0.042971 | 2
clear | 2 | 0.002 | 100 | 0.01 | 2 | 0.0706 | 70.6 | 0.073 | 0.259 | 237 | 81 | 0.011111 | 47.3684 | 0.0010928 | 0.0026339 | 0.0015411 | 0.0054678 | 16.7322 | 0.259 | 0 | 0 | 0 | 3.2924 | 3.3442 | 0.259 | 0.474 | 0.259 | 0 | 0 | 0 | 0.042971 | 0.094737 | 0.259 | IV | IV | 0 | 0 | 0.259 | 0.259 | II | III | II | 0.259 | 0 | 0.042971 | 0.094737 | 0.259 | 0.042971 | 2
clear | 2 | 0.002 | 100 | 0.01 | 2 | 0.0707 | 70.7 | 0.073 | 0.259 | 237 | 81 | 0.011111 | 47.3684 | 0.0010928 | 0.0026339 | 0.0015411 | 0.0054678 | 16.7559 | 0.259 | 0 | 0 | 0 | 3.2972 | 3.3489 | 0.259 | 0.474 | 0.259 | 0 | 0 | 0 | 0.042971 | 0.094737 | 0.259 | IV | IV | 0 | 0 | 0.259 | 0.259 | II | III | II | 0.259 | 0 | 0.042971 | 0.094737 | 0.259 | 0.042971 | 2
clear | 2 | 0.002 | 100 | 0.01 | 2 | 0.0708 | 70.8 | 0.073 | 0.259 | 237 | 81 | 0.011111 | 47.3684 | 0.0010928 | 0.0026339 | 0.0015411 | 0.0054678 | 16.7796 | 0.259 | 0 | 0 | 0 | 3.3019 | 3.3537 | 0.259 | 0.474 | 0.259 | 0 | 0 | 0 | 0.042971 | 0.094737 | 0.259 | IV | IV | 0 | 0 | 0.259 | 0.259 | II | III | II | 0.259 | 0 | 0.042971 | 0.094737 | 0.259 | 0.042971 | 2
clear | 2 | 0.002 | 100 | 0.01 | 2 | 0.0709 | 70.9 | 0.073 | 0.259 | 237 | 81 | 0.011111 | 47.3684 | 0.0010928 | 0.0026339 | 0.0015411 | 0.0054678 | 16.8033 | 0.259 | 0 | 0 | 0 | 3.3067 | 3.3584 | 0.259 | 0.474 | 0.259 | 0 | 0 | 0 | 0.042971 | 0.094737 | 0.259 | IV | IV | 0 | 0 | 0.259 | 0.259 | II | III | II | 0.259 | 0 | 0.042971 | 0.094737 | 0.259 | 0.042971 | 2
clear | 2 | 0.002 | 100 | 0.01 | 2 | 0.071 | 71 | 0.073 | 0.259 | 237 | 81 | 0.011111 | 47.3684 | 0.0010928 | 0.0026339 | 0.0015411 | 0.0054678 | 16.827 | 0.259 | 0 | 0 | 0 | 3.3114 | 3.3632 | 0.259 | 0.474 | 0.259 | 0 | 0 | 0 | 0.042971 | 0.094737 | 0.259 | IV | IV | 0 | 0 | 0.259 | 0.259 | II | III | II | 0.259 | 0 | 0.042971 | 0.094737 | 0.259 | 0.042971 | 2
clear | 2 | 0.002 | 100 | 0.01 | 2 | 0.0711 | 71.1 | 0.073 | 0.259 | 237 | 81 | 0.011111 | 47.3684 | 0.0010928 | 0.0026339 | 0.0015411 | 0.0054678 | 16.8507 | 0.259 | 0 | 0 | 0 | 3.3161 | 3.3679 | 0.259 | 0.474 | 0.259 | 0 | 0 | 0 | 0.042971 | 0.094737 | 0.259 | IV | IV | 0 | 0 | 0.259 | 0.259 | II | III | II | 0.259 | 0 | 0.042971 | 0.094737 | 0.259 | 0.042971 | 2
clear | 2 | 0.002 | 100 | 0.01 | 2 | 0.0712 | 71.2 | 0.073 | 0.259 | 237 | 81 | 0.011111 | 47.3684 | 0.0010928 | 0.0026339 | 0.0015411 | 0.0054678 | 16.8744 | 0.259 | 0 | 0 | 0 | 3.3209 | 3.3726 | 0.259 | 0.474 | 0.259 | 0 | 0 | 0 | 0.042971 | 0.094737 | 0.259 | IV | IV | 0 | 0 | 0.259 | 0.259 | II | III | II | 0.259 | 0 | 0.042971 | 0.094737 | 0.259 | 0.042971 | 2
clear | 2 | 0.002 | 100 | 0.01 | 2 | 0.0713 | 71.3 | 0.073 | 0.259 | 237 | 81 | 0.011111 | 47.3684 | 0.0010928 | 0.0026339 | 0.0015411 | 0.0054678 | 16.8981 | 0.259 | 0 | 0 | 0 | 3.3256 | 3.3774 | 0.259 | 0.474 | 0.259 | 0 | 0 | 0 | 0.042971 | 0.094737 | 0.259 | IV | IV | 0 | 0 | 0.259 | 0.259 | II | III | II | 0.259 | 0 | 0.042971 | 0.094737 | 0.259 | 0.042971 | 2
clear | 2 | 0.002 | 100 | 0.01 | 2 | 0.0714 | 71.4 | 0.073 | 0.259 | 237 | 81 | 0.011111 | 47.3684 | 0.0010928 | 0.0026339 | 0.0015411 | 0.0054678 | 16.9218 | 0.259 | 0 | 0 | 0 | 3.3303 | 3.3821 | 0.259 | 0.474 | 0.259 | 0 | 0 | 0 | 0.042971 | 0.094737 | 0.259 | IV | IV | 0 | 0 | 0.259 | 0.259 | II | III | II | 0.259 | 0 | 0.042971 | 0.094737 | 0.259 | 0.042971 | 2
clear | 2 | 0.002 | 100 | 0.01 | 2 | 0.0715 | 71.5 | 0.073 | 0.259 | 237 | 81 | 0.011111 | 47.3684 | 0.0010928 | 0.0026339 | 0.0015411 | 0.0054678 | 16.9455 | 0.259 | 0 | 0 | 0 | 3.3351 | 3.3868 | 0.259 | 0.474 | 0.259 | 0 | 0 | 0 | 0.042971 | 0.094737 | 0.259 | IV | IV | 0 | 0 | 0.259 | 0.259 | II | III | II | 0.259 | 0 | 0.042971 | 0.094737 | 0.259 | 0.042971 | 2
clear | 2 | 0.002 | 100 | 0.01 | 2 | 0.0716 | 71.6 | 0.073 | 0.259 | 237 | 81 | 0.011111 | 47.3684 | 0.0010928 | 0.0026339 | 0.0015411 | 0.0054678 | 16.9692 | 0.259 | 0 | 0 | 0 | 3.3398 | 3.3916 | 0.259 | 0.474 | 0.259 | 0 | 0 | 0 | 0.042971 | 0.094737 | 0.259 | IV | IV | 0 | 0 | 0.259 | 0.259 | II | III | II | 0.259 | 0 | 0.042971 | 0.094737 | 0.259 | 0.042971 | 2
clear | 2 | 0.002 | 100 | 0.01 | 2 | 0.0717 | 71.7 | 0.073 | 0.259 | 237 | 81 | 0.011111 | 47.3684 | 0.0010928 | 0.0026339 | 0.0015411 | 0.0054678 | 16.9929 | 0.259 | 0 | 0 | 0 | 3.3446 | 3.3963 | 0.259 | 0.474 | 0.259 | 0 | 0 | 0 | 0.042971 | 0.094737 | 0.259 | IV | IV | 0 | 0 | 0.259 | 0.259 | II | III | II | 0.259 | 0 | 0.042971 | 0.094737 | 0.259 | 0.042971 | 2
clear | 2 | 0.002 | 100 | 0.01 | 2 | 0.0718 | 71.8 | 0.073 | 0.259 | 237 | 81 | 0.011111 | 47.3684 | 0.0010928 | 0.0026339 | 0.0015411 | 0.0054678 | 17.0166 | 0.259 | 0 | 0 | 0 | 3.3493 | 3.4011 | 0.259 | 0.474 | 0.259 | 0 | 0 | 0 | 0.042971 | 0.094737 | 0.259 | IV | IV | 0 | 0 | 0.259 | 0.259 | II | III | II | 0.259 | 0 | 0.042971 | 0.094737 | 0.259 | 0.042971 | 2
clear | 2 | 0.002 | 100 | 0.01 | 2 | 0.0719 | 71.9 | 0.073 | 0.259 | 237 | 81 | 0.011111 | 47.3684 | 0.0010928 | 0.0026339 | 0.0015411 | 0.0054678 | 17.0403 | 0.259 | 0 | 0 | 0 | 3.354 | 3.4058 | 0.259 | 0.474 | 0.259 | 0 | 0 | 0 | 0.042971 | 0.094737 | 0.259 | IV | IV | 0 | 0 | 0.259 | 0.259 | II | III | II | 0.259 | 0 | 0.042971 | 0.094737 | 0.259 | 0.042971 | 2
clear | 2 | 0.002 | 100 | 0.01 | 2 | 0.072 | 72 | 0.073 | 0.259 | 237 | 81 | 0.011111 | 47.3684 | 0.0010928 | 0.0026339 | 0.0015411 | 0.0054678 | 17.064 | 0.259 | 0 | 0 | 0 | 3.3588 | 3.4105 | 0.259 | 0.474 | 0.259 | 0 | 0 | 0 | 0.042971 | 0.094737 | 0.259 | IV | IV | 0 | 0 | 0.259 | 0.259 | II | III | II | 0.259 | 0 | 0.042971 | 0.094737 | 0.259 | 0.042971 | 2
clear | 2 | 0.002 | 100 | 0.01 | 2 | 0.0721 | 72.1 | 0.073 | 0.259 | 237 | 81 | 0.011111 | 47.3684 | 0.0010928 | 0.0026339 | 0.0015411 | 0.0054678 | 17.0877 | 0.259 | 0 | 0 | 0 | 3.3635 | 3.4153 | 0.259 | 0.474 | 0.259 | 0 | 0 | 0 | 0.042971 | 0.094737 | 0.259 | IV | IV | 0 | 0 | 0.259 | 0.259 | II | III | II | 0.259 | 0 | 0.042971 | 0.094737 | 0.259 | 0.042971 | 2
clear | 2 | 0.002 | 100 | 0.01 | 2 | 0.0722 | 72.2 | 0.073 | 0.259 | 237 | 81 | 0.011111 | 47.3684 | 0.0010928 | 0.0026339 | 0.0015411 | 0.0054678 | 17.1114 | 0.259 | 0 | 0 | 0 | 3.3682 | 3.42 | 0.259 | 0.474 | 0.259 | 0 | 0 | 0 | 0.042971 | 0.094737 | 0.259 | IV | IV | 0 | 0 | 0.259 | 0.259 | II | III | II | 0.259 | 0 | 0.042971 | 0.094737 | 0.259 | 0.042971 | 2
clear | 2 | 0.002 | 100 | 0.01 | 2 | 0.0723 | 72.3 | 0.073 | 0.259 | 237 | 81 | 0.011111 | 47.3684 | 0.0010928 | 0.0026339 | 0.0015411 | 0.0054678 | 17.1351 | 0.259 | 0 | 0 | 0 | 3.373 | 3.4247 | 0.259 | 0.474 | 0.259 | 0 | 0 | 0 | 0.042971 | 0.094737 | 0.259 | IV | IV | 0 | 0 | 0.259 | 0.259 | II | III | II | 0.259 | 0 | 0.042971 | 0.094737 | 0.259 | 0.042971 | 2
clear | 2 | 0.002 | 100 | 0.01 | 2 | 0.0724 | 72.4 | 0.073 | 0.259 | 237 | 81 | 0.011111 | 47.3684 | 0.0010928 | 0.0026339 | 0.0015411 | 0.0054678 | 17.1588 | 0.259 | 0 | 0 | 0 | 3.3777 | 3.4295 | 0.259 | 0.474 | 0.259 | 0 | 0 | 0 | 0.042971 | 0.094737 | 0.259 | IV | IV | 0 | 0 | 0.259 | 0.259 | II | III | II | 0.259 | 0 | 0.042971 | 0.094737 | 0.259 | 0.042971 | 2
clear | 2 | 0.002 | 100 | 0.01 | 2 | 0.0725 | 72.5 | 0.073 | 0.259 | 237 | 81 | 0.011111 | 47.3684 | 0.0010928 | 0.0026339 | 0.0015411 | 0.0054678 | 17.1825 | 0.259 | 0 | 0 | 0 | 3.3824 | 3.4342 | 0.259 | 0.474 | 0.259 | 0 | 0 | 0 | 0.042971 | 0.094737 | 0.259 | IV | IV | 0 | 0 | 0.259 | 0.259 | II | III | II | 0.259 | 0 | 0.042971 | 0.094737 | 0.259 | 0.042971 | 2
clear | 2 | 0.002 | 100 | 0.01 | 2 | 0.0726 | 72.6 | 0.073 | 0.259 | 237 | 81 | 0.011111 | 47.3684 | 0.0010928 | 0.0026339 | 0.0015411 | 0.0054678 | 17.2062 | 0.259 | 0 | 0 | 0 | 3.3872 | 3.4389 | 0.259 | 0.474 | 0.259 | 0 | 0 | 0 | 0.042971 | 0.094737 | 0.259 | IV | IV | 0 | 0 | 0.259 | 0.259 | II | III | II | 0.259 | 0 | 0.042971 | 0.094737 | 0.259 | 0.042971 | 2
clear | 2 | 0.002 | 100 | 0.01 | 2 | 0.0727 | 72.7 | 0.073 | 0.259 | 237 | 81 | 0.011111 | 47.3684 | 0.0010928 | 0.0026339 | 0.0015411 | 0.0054678 | 17.2299 | 0.259 | 0 | 0 | 0 | 3.3919 | 3.4437 | 0.259 | 0.474 | 0.259 | 0 | 0 | 0 | 0.042971 | 0.094737 | 0.259 | IV | IV | 0 | 0 | 0.259 | 0.259 | II | III | II | 0.259 | 0 | 0.042971 | 0.094737 | 0.259 | 0.042971 | 2
clear | 2 | 0.002 | 100 | 0.01 | 2 | 0.0728 | 72.8 | 0.073 | 0.259 | 237 | 81 | 0.011111 | 47.3684 | 0.0010928 | 0.0026339 | 0.0015411 | 0.0054678 | 17.2536 | 0.259 | 0 | 0 | 0 | 3.3967 | 3.4484 | 0.259 | 0.474 | 0.259 | 0 | 0 | 0 | 0.042971 | 0.094737 | 0.259 | IV | IV | 0 | 0 | 0.259 | 0.259 | II | III | II | 0.259 | 0 | 0.042971 | 0.094737 | 0.259 | 0.042971 | 2
clear | 2 | 0.002 | 100 | 0.01 | 2 | 0.0729 | 72.9 | 0.073 | 0.259 | 237 | 81 | 0.011111 | 47.3684 | 0.0010928 | 0.0026339 | 0.0015411 | 0.0054678 | 17.2773 | 0.259 | 0 | 0 | 0 | 3.4014 | 3.4532 | 0.259 | 0.474 | 0.259 | 0 | 0 | 0 | 0.042971 | 0.094737 | 0.259 | IV | IV | 0 | 0 | 0.259 | 0.259 | II | III | II | 0.259 | 0 | 0.042971 | 0.094737 | 0.259 | 0.042971 | 2
clear | 2 | 0.002 | 100 | 0.01 | 2 | 0.073 | 73 | 0.073 | 0.259 | 237 | 81 | 0.011111 | 47.3684 | 0.0010928 | 0.0026339 | 0.0015411 | 0.0054678 | 17.301 | 0.259 | 0 | 0 | 0 | 3.4061 | 3.4579 | 0.259 | 0.474 | 0.259 | 0 | 0 | 0 | 0.042971 | 0.094737 | 0.259 | IV | IV | 0 | 0 | 0.259 | 0.259 | II | III | II | 0.259 | 0 | 0.042971 | 0.094737 | 0.259 | 0.042971 | 2
clear | 2 | 0.002 | 100 | 0.01 | 2 | 0.0731 | 73.1 | 0.073 | 0.259 | 237 | 81 | 0.011111 | 47.3684 | 0.0010928 | 0.0026339 | 0.0015411 | 0.0054678 | 17.3247 | 0.259 | 0 | 0 | 0 | 3.4109 | 3.4626 | 0.259 | 0.474 | 0.259 | 0 | 0 | 0 | 0.042971 | 0.094737 | 0.259 | IV | IV | 0 | 0 | 0.259 | 0.259 | II | III | II | 0.259 | 0 | 0.042971 | 0.094737 | 0.259 | 0.042971 | 2
clear | 2 | 0.002 | 100 | 0.01 | 2 | 0.0732 | 73.2 | 0.073 | 0.259 | 237 | 81 | 0.011111 | 47.3684 | 0.0010928 | 0.0026339 | 0.0015411 | 0.0054678 | 17.3484 | 0.259 | 0 | 0 | 0 | 3.4156 | 3.4674 | 0.259 | 0.474 | 0.259 | 0 | 0 | 0 | 0.042971 | 0.094737 | 0.259 | IV | IV | 0 | 0 | 0.259 | 0.259 | II | III | II | 0.259 | 0 | 0.042971 | 0.094737 | 0.259 | 0.042971 | 2
clear | 2 | 0.002 | 100 | 0.01 | 2 | 0.0733 | 73.3 | 0.073 | 0.259 | 237 | 81 | 0.011111 | 47.3684 | 0.0010928 | 0.0026339 | 0.0015411 | 0.0054678 | 17.3721 | 0.259 | 0 | 0 | 0 | 3.4203 | 3.4721 | 0.259 | 0.474 | 0.259 | 0 | 0 | 0 | 0.042971 | 0.094737 | 0.259 | IV | IV | 0 | 0 | 0.259 | 0.259 | II | III | II | 0.259 | 0 | 0.042971 | 0.094737 | 0.259 | 0.042971 | 2
clear | 2 | 0.002 | 100 | 0.01 | 2 | 0.0734 | 73.4 | 0.073 | 0.259 | 237 | 81 | 0.011111 | 47.3684 | 0.0010928 | 0.0026339 | 0.0015411 | 0.0054678 | 17.3958 | 0.259 | 0 | 0 | 0 | 3.4251 | 3.4768 | 0.259 | 0.474 | 0.259 | 0 | 0 | 0 | 0.042971 | 0.094737 | 0.259 | IV | IV | 0 | 0 | 0.259 | 0.259 | II | III | II | 0.259 | 0 | 0.042971 | 0.094737 | 0.259 | 0.042971 | 2
clear | 2 | 0.002 | 100 | 0.01 | 2 | 0.0735 | 73.5 | 0.073 | 0.259 | 237 | 81 | 0.011111 | 47.3684 | 0.0010928 | 0.0026339 | 0.0015411 | 0.0054678 | 17.4195 | 0.259 | 0 | 0 | 0 | 3.4298 | 3.4816 | 0.259 | 0.474 | 0.259 | 0 | 0 | 0 | 0.042971 | 0.094737 | 0.259 | IV | IV | 0 | 0 | 0.259 | 0.259 | II | III | II | 0.259 | 0 | 0.042971 | 0.094737 | 0.259 | 0.042971 | 2
clear | 2 | 0.002 | 100 | 0.01 | 2 | 0.0736 | 73.6 | 0.073 | 0.259 | 237 | 81 | 0.011111 | 47.3684 | 0.0010928 | 0.0026339 | 0.0015411 | 0.0054678 | 17.4432 | 0.259 | 0 | 0 | 0 | 3.4346 | 3.4863 | 0.259 | 0.474 | 0.259 | 0 | 0 | 0 | 0.042971 | 0.094737 | 0.259 | IV | IV | 0 | 0 | 0.259 | 0.259 | II | III | II | 0.259 | 0 | 0.042971 | 0.094737 | 0.259 | 0.042971 | 2
clear | 2 | 0.002 | 100 | 0.01 | 2 | 0.0737 | 73.7 | 0.073 | 0.259 | 237 | 81 | 0.011111 | 47.3684 | 0.0010928 | 0.0026339 | 0.0015411 | 0.0054678 | 17.4669 | 0.259 | 0 | 0 | 0 | 3.4393 | 3.4911 | 0.259 | 0.474 | 0.259 | 0 | 0 | 0 | 0.042971 | 0.094737 | 0.259 | IV | IV | 0 | 0 | 0.259 | 0.259 | II | III | II | 0.259 | 0 | 0.042971 | 0.094737 | 0.259 | 0.042971 | 2
clear | 2 | 0.002 | 100 | 0.01 | 2 | 0.0738 | 73.8 | 0.073 | 0.259 | 237 | 81 | 0.011111 | 47.3684 | 0.0010928 | 0.0026339 | 0.0015411 | 0.0054678 | 17.4906 | 0.259 | 0 | 0 | 0 | 3.444 | 3.4958 | 0.259 | 0.474 | 0.259 | 0 | 0 | 0 | 0.042971 | 0.094737 | 0.259 | IV | IV | 0 | 0 | 0.259 | 0.259 | II | III | II | 0.259 | 0 | 0.042971 | 0.094737 | 0.259 | 0.042971 | 2
clear | 2 | 0.002 | 100 | 0.01 | 2 | 0.0739 | 73.9 | 0.073 | 0.259 | 237 | 81 | 0.011111 | 47.3684 | 0.0010928 | 0.0026339 | 0.0015411 | 0.0054678 | 17.5143 | 0.259 | 0 | 0 | 0 | 3.4488 | 3.5005 | 0.259 | 0.474 | 0.259 | 0 | 0 | 0 | 0.042971 | 0.094737 | 0.259 | IV | IV | 0 | 0 | 0.259 | 0.259 | II | III | II | 0.259 | 0 | 0.042971 | 0.094737 | 0.259 | 0.042971 | 2
clear | 2 | 0.002 | 100 | 0.01 | 2 | 0.074 | 74 | 0.073 | 0.259 | 237 | 81 | 0.011111 | 47.3684 | 0.0010928 | 0.0026339 | 0.0015411 | 0.0054678 | 17.538 | 0.259 | 0 | 0 | 0 | 3.4535 | 3.5053 | 0.259 | 0.474 | 0.259 | 0 | 0 | 0 | 0.042971 | 0.094737 | 0.259 | IV | IV | 0 | 0 | 0.259 | 0.259 | II | III | II | 0.259 | 0 | 0.042971 | 0.094737 | 0.259 | 0.042971 | 2
clear | 2 | 0.002 | 100 | 0.01 | 2 | 0.0741 | 74.1 | 0.073 | 0.259 | 237 | 81 | 0.011111 | 47.3684 | 0.0010928 | 0.0026339 | 0.0015411 | 0.0054678 | 17.5617 | 0.259 | 0 | 0 | 0 | 3.4582 | 3.51 | 0.259 | 0.474 | 0.259 | 0 | 0 | 0 | 0.042971 | 0.094737 | 0.259 | IV | IV | 0 | 0 | 0.259 | 0.259 | II | III | II | 0.259 | 0 | 0.042971 | 0.094737 | 0.259 | 0.042971 | 2
clear | 2 | 0.002 | 100 | 0.01 | 2 | 0.0742 | 74.2 | 0.073 | 0.259 | 237 | 81 | 0.011111 | 47.3684 | 0.0010928 | 0.0026339 | 0.0015411 | 0.0054678 | 17.5854 | 0.259 | 0 | 0 | 0 | 3.463 | 3.5147 | 0.259 | 0.474 | 0.259 | 0 | 0 | 0 | 0.042971 | 0.094737 | 0.259 | IV | IV | 0 | 0 | 0.259 | 0.259 | II | III | II | 0.259 | 0 | 0.042971 | 0.094737 | 0.259 | 0.042971 | 2
clear | 2 | 0.002 | 100 | 0.01 | 2 | 0.0743 | 74.3 | 0.073 | 0.259 | 237 | 81 | 0.011111 | 47.3684 | 0.0010928 | 0.0026339 | 0.0015411 | 0.0054678 | 17.6091 | 0.259 | 0 | 0 | 0 | 3.4677 | 3.5195 | 0.259 | 0.474 | 0.259 | 0 | 0 | 0 | 0.042971 | 0.094737 | 0.259 | IV | IV | 0 | 0 | 0.259 | 0.259 | II | III | II | 0.259 | 0 | 0.042971 | 0.094737 | 0.259 | 0.042971 | 2
clear | 2 | 0.002 | 100 | 0.01 | 2 | 0.0744 | 74.4 | 0.073 | 0.259 | 237 | 81 | 0.011111 | 47.3684 | 0.0010928 | 0.0026339 | 0.0015411 | 0.0054678 | 17.6328 | 0.259 | 0 | 0 | 0 | 3.4724 | 3.5242 | 0.259 | 0.474 | 0.259 | 0 | 0 | 0 | 0.042971 | 0.094737 | 0.259 | IV | IV | 0 | 0 | 0.259 | 0.259 | II | III | II | 0.259 | 0 | 0.042971 | 0.094737 | 0.259 | 0.042971 | 2
clear | 2 | 0.002 | 100 | 0.01 | 2 | 0.0745 | 74.5 | 0.073 | 0.259 | 237 | 81 | 0.011111 | 47.3684 | 0.0010928 | 0.0026339 | 0.0015411 | 0.0054678 | 17.6565 | 0.259 | 0 | 0 | 0 | 3.4772 | 3.5289 | 0.259 | 0.474 | 0.259 | 0 | 0 | 0 | 0.042971 | 0.094737 | 0.259 | IV | IV | 0 | 0 | 0.259 | 0.259 | II | III | II | 0.259 | 0 | 0.042971 | 0.094737 | 0.259 | 0.042971 | 2
clear | 2 | 0.002 | 100 | 0.01 | 2 | 0.0746 | 74.6 | 0.073 | 0.259 | 237 | 81 | 0.011111 | 47.3684 | 0.0010928 | 0.0026339 | 0.0015411 | 0.0054678 | 17.6802 | 0.259 | 0 | 0 | 0 | 3.4819 | 3.5337 | 0.259 | 0.474 | 0.259 | 0 | 0 | 0 | 0.042971 | 0.094737 | 0.259 | IV | IV | 0 | 0 | 0.259 | 0.259 | II | III | II | 0.259 | 0 | 0.042971 | 0.094737 | 0.259 | 0.042971 | 2
clear | 2 | 0.002 | 100 | 0.01 | 2 | 0.0747 | 74.7 | 0.073 | 0.259 | 237 | 81 | 0.011111 | 47.3684 | 0.0010928 | 0.0026339 | 0.0015411 | 0.0054678 | 17.7039 | 0.259 | 0 | 0 | 0 | 3.4867 | 3.5384 | 0.259 | 0.474 | 0.259 | 0 | 0 | 0 | 0.042971 | 0.094737 | 0.259 | IV | IV | 0 | 0 | 0.259 | 0.259 | II | III | II | 0.259 | 0 | 0.042971 | 0.094737 | 0.259 | 0.042971 | 2
clear | 2 | 0.002 | 100 | 0.01 | 2 | 0.0748 | 74.8 | 0.073 | 0.259 | 237 | 81 | 0.011111 | 47.3684 | 0.0010928 | 0.0026339 | 0.0015411 | 0.0054678 | 17.7276 | 0.259 | 0 | 0 | 0 | 3.4914 | 3.5432 | 0.259 | 0.474 | 0.259 | 0 | 0 | 0 | 0.042971 | 0.094737 | 0.259 | IV | IV | 0 | 0 | 0.259 | 0.259 | II | III | II | 0.259 | 0 | 0.042971 | 0.094737 | 0.259 | 0.042971 | 2
clear | 2 | 0.002 | 100 | 0.01 | 2 | 0.0749 | 74.9 | 0.073 | 0.259 | 237 | 81 | 0.011111 | 47.3684 | 0.0010928 | 0.0026339 | 0.0015411 | 0.0054678 | 17.7513 | 0.259 | 0 | 0 | 0 | 3.4961 | 3.5479 | 0.259 | 0.474 | 0.259 | 0 | 0 | 0 | 0.042971 | 0.094737 | 0.259 | IV | IV | 0 | 0 | 0.259 | 0.259 | II | III | II | 0.259 | 0 | 0.042971 | 0.094737 | 0.259 | 0.042971 | 2
clear | 2 | 0.002 | 100 | 0.01 | 2 | 0.075 | 75 | 0.073 | 0.259 | 237 | 81 | 0.011111 | 47.3684 | 0.0010928 | 0.0026339 | 0.0015411 | 0.0054678 | 17.775 | 0.259 | 0 | 0 | 0 | 3.5009 | 3.5526 | 0.259 | 0.474 | 0.259 | 0 | 0 | 0 | 0.042971 | 0.094737 | 0.259 | IV | IV | 0 | 0 | 0.259 | 0.259 | II | III | II | 0.259 | 0 | 0.042971 | 0.094737 | 0.259 | 0.042971 | 2
clear | 2 | 0.002 | 100 | 0.01 | 2 | 0.0751 | 75.1 | 0.073 | 0.259 | 237 | 81 | 0.011111 | 47.3684 | 0.0010928 | 0.0026339 | 0.0015411 | 0.0054678 | 17.7987 | 0.259 | 0 | 0 | 0 | 3.5056 | 3.5574 | 0.259 | 0.474 | 0.259 | 0 | 0 | 0 | 0.042971 | 0.094737 | 0.259 | IV | IV | 0 | 0 | 0.259 | 0.259 | II | III | II | 0.259 | 0 | 0.042971 | 0.094737 | 0.259 | 0.042971 | 2
clear | 2 | 0.002 | 100 | 0.01 | 2 | 0.0752 | 75.2 | 0.073 | 0.259 | 237 | 81 | 0.011111 | 47.3684 | 0.0010928 | 0.0026339 | 0.0015411 | 0.0054678 | 17.8224 | 0.259 | 0 | 0 | 0 | 3.5103 | 3.5621 | 0.259 | 0.474 | 0.259 | 0 | 0 | 0 | 0.042971 | 0.094737 | 0.259 | IV | IV | 0 | 0 | 0.259 | 0.259 | II | III | II | 0.259 | 0 | 0.042971 | 0.094737 | 0.259 | 0.042971 | 2
clear | 2 | 0.002 | 100 | 0.01 | 2 | 0.0753 | 75.3 | 0.073 | 0.259 | 237 | 81 | 0.011111 | 47.3684 | 0.0010928 | 0.0026339 | 0.0015411 | 0.0054678 | 17.8461 | 0.259 | 0 | 0 | 0 | 3.5151 | 3.5668 | 0.259 | 0.474 | 0.259 | 0 | 0 | 0 | 0.042971 | 0.094737 | 0.259 | IV | IV | 0 | 0 | 0.259 | 0.259 | II | III | II | 0.259 | 0 | 0.042971 | 0.094737 | 0.259 | 0.042971 | 2
clear | 2 | 0.002 | 100 | 0.01 | 2 | 0.0754 | 75.4 | 0.073 | 0.259 | 237 | 81 | 0.011111 | 47.3684 | 0.0010928 | 0.0026339 | 0.0015411 | 0.0054678 | 17.8698 | 0.259 | 0 | 0 | 0 | 3.5198 | 3.5716 | 0.259 | 0.474 | 0.259 | 0 | 0 | 0 | 0.042971 | 0.094737 | 0.259 | IV | IV | 0 | 0 | 0.259 | 0.259 | II | III | II | 0.259 | 0 | 0.042971 | 0.094737 | 0.259 | 0.042971 | 2
clear | 2 | 0.002 | 100 | 0.01 | 2 | 0.0755 | 75.5 | 0.073 | 0.259 | 237 | 81 | 0.011111 | 47.3684 | 0.0010928 | 0.0026339 | 0.0015411 | 0.0054678 | 17.8935 | 0.259 | 0 | 0 | 0 | 3.5246 | 3.5763 | 0.259 | 0.474 | 0.259 | 0 | 0 | 0 | 0.042971 | 0.094737 | 0.259 | IV | IV | 0 | 0 | 0.259 | 0.259 | II | III | II | 0.259 | 0 | 0.042971 | 0.094737 | 0.259 | 0.042971 | 2
clear | 2 | 0.002 | 100 | 0.01 | 2 | 0.0756 | 75.6 | 0.073 | 0.259 | 237 | 81 | 0.011111 | 47.3684 | 0.0010928 | 0.0026339 | 0.0015411 | 0.0054678 | 17.9172 | 0.259 | 0 | 0 | 0 | 3.5293 | 3.5811 | 0.259 | 0.474 | 0.259 | 0 | 0 | 0 | 0.042971 | 0.094737 | 0.259 | IV | IV | 0 | 0 | 0.259 | 0.259 | II | III | II | 0.259 | 0 | 0.042971 | 0.094737 | 0.259 | 0.042971 | 2
clear | 2 | 0.002 | 100 | 0.01 | 2 | 0.0757 | 75.7 | 0.073 | 0.259 | 237 | 81 | 0.011111 | 47.3684 | 0.0010928 | 0.0026339 | 0.0015411 | 0.0054678 | 17.9409 | 0.259 | 0 | 0 | 0 | 3.534 | 3.5858 | 0.259 | 0.474 | 0.259 | 0 | 0 | 0 | 0.042971 | 0.094737 | 0.259 | IV | IV | 0 | 0 | 0.259 | 0.259 | II | III | II | 0.259 | 0 | 0.042971 | 0.094737 | 0.259 | 0.042971 | 2
clear | 2 | 0.002 | 100 | 0.01 | 2 | 0.0758 | 75.8 | 0.073 | 0.259 | 237 | 81 | 0.011111 | 47.3684 | 0.0010928 | 0.0026339 | 0.0015411 | 0.0054678 | 17.9646 | 0.259 | 0 | 0 | 0 | 3.5388 | 3.5905 | 0.259 | 0.474 | 0.259 | 0 | 0 | 0 | 0.042971 | 0.094737 | 0.259 | IV | IV | 0 | 0 | 0.259 | 0.259 | II | III | II | 0.259 | 0 | 0.042971 | 0.094737 | 0.259 | 0.042971 | 2
clear | 2 | 0.002 | 100 | 0.01 | 2 | 0.0759 | 75.9 | 0.073 | 0.259 | 237 | 81 | 0.011111 | 47.3684 | 0.0010928 | 0.0026339 | 0.0015411 | 0.0054678 | 17.9883 | 0.259 | 0 | 0 | 0 | 3.5435 | 3.5953 | 0.259 | 0.474 | 0.259 | 0 | 0 | 0 | 0.042971 | 0.094737 | 0.259 | IV | IV | 0 | 0 | 0.259 | 0.259 | II | III | II | 0.259 | 0 | 0.042971 | 0.094737 | 0.259 | 0.042971 | 2
clear | 2 | 0.002 | 100 | 0.01 | 2 | 0.076 | 76 | 0.073 | 0.259 | 237 | 81 | 0.011111 | 47.3684 | 0.0010928 | 0.0026339 | 0.0015411 | 0.0054678 | 18.012 | 0.259 | 0 | 0 | 0 | 3.5482 | 3.6 | 0.259 | 0.474 | 0.259 | 0 | 0 | 0 | 0.042971 | 0.094737 | 0.259 | IV | IV | 0 | 0 | 0.259 | 0.259 | II | III | II | 0.259 | 0 | 0.042971 | 0.094737 | 0.259 | 0.042971 | 2
clear | 2 | 0.002 | 100 | 0.01 | 2 | 0.0761 | 76.1 | 0.073 | 0.259 | 237 | 81 | 0.011111 | 47.3684 | 0.0010928 | 0.0026339 | 0.0015411 | 0.0054678 | 18.0357 | 0.259 | 0 | 0 | 0 | 3.553 | 3.6047 | 0.259 | 0.474 | 0.259 | 0 | 0 | 0 | 0.042971 | 0.094737 | 0.259 | IV | IV | 0 | 0 | 0.259 | 0.259 | II | III | II | 0.259 | 0 | 0.042971 | 0.094737 | 0.259 | 0.042971 | 2
clear | 2 | 0.002 | 100 | 0.01 | 2 | 0.0762 | 76.2 | 0.073 | 0.259 | 237 | 81 | 0.011111 | 47.3684 | 0.0010928 | 0.0026339 | 0.0015411 | 0.0054678 | 18.0594 | 0.259 | 0 | 0 | 0 | 3.5577 | 3.6095 | 0.259 | 0.474 | 0.259 | 0 | 0 | 0 | 0.042971 | 0.094737 | 0.259 | IV | IV | 0 | 0 | 0.259 | 0.259 | II | III | II | 0.259 | 0 | 0.042971 | 0.094737 | 0.259 | 0.042971 | 2
clear | 2 | 0.002 | 100 | 0.01 | 2 | 0.0763 | 76.3 | 0.073 | 0.259 | 237 | 81 | 0.011111 | 47.3684 | 0.0010928 | 0.0026339 | 0.0015411 | 0.0054678 | 18.0831 | 0.259 | 0 | 0 | 0 | 3.5624 | 3.6142 | 0.259 | 0.474 | 0.259 | 0 | 0 | 0 | 0.042971 | 0.094737 | 0.259 | IV | IV | 0 | 0 | 0.259 | 0.259 | II | III | II | 0.259 | 0 | 0.042971 | 0.094737 | 0.259 | 0.042971 | 2
clear | 2 | 0.002 | 100 | 0.01 | 2 | 0.0764 | 76.4 | 0.073 | 0.259 | 237 | 81 | 0.011111 | 47.3684 | 0.0010928 | 0.0026339 | 0.0015411 | 0.0054678 | 18.1068 | 0.259 | 0 | 0 | 0 | 3.5672 | 3.6189 | 0.259 | 0.474 | 0.259 | 0 | 0 | 0 | 0.042971 | 0.094737 | 0.259 | IV | IV | 0 | 0 | 0.259 | 0.259 | II | III | II | 0.259 | 0 | 0.042971 | 0.094737 | 0.259 | 0.042971 | 2
clear | 2 | 0.002 | 100 | 0.01 | 2 | 0.0765 | 76.5 | 0.073 | 0.259 | 237 | 81 | 0.011111 | 47.3684 | 0.0010928 | 0.0026339 | 0.0015411 | 0.0054678 | 18.1305 | 0.259 | 0 | 0 | 0 | 3.5719 | 3.6237 | 0.259 | 0.474 | 0.259 | 0 | 0 | 0 | 0.042971 | 0.094737 | 0.259 | IV | IV | 0 | 0 | 0.259 | 0.259 | II | III | II | 0.259 | 0 | 0.042971 | 0.094737 | 0.259 | 0.042971 | 2
clear | 2 | 0.002 | 100 | 0.01 | 2 | 0.0766 | 76.6 | 0.073 | 0.259 | 237 | 81 | 0.011111 | 47.3684 | 0.0010928 | 0.0026339 | 0.0015411 | 0.0054678 | 18.1542 | 0.259 | 0 | 0 | 0 | 3.5767 | 3.6284 | 0.259 | 0.474 | 0.259 | 0 | 0 | 0 | 0.042971 | 0.094737 | 0.259 | IV | IV | 0 | 0 | 0.259 | 0.259 | II | III | II | 0.259 | 0 | 0.042971 | 0.094737 | 0.259 | 0.042971 | 2
clear | 2 | 0.002 | 100 | 0.01 | 2 | 0.0767 | 76.7 | 0.073 | 0.259 | 237 | 81 | 0.011111 | 47.3684 | 0.0010928 | 0.0026339 | 0.0015411 | 0.0054678 | 18.1779 | 0.259 | 0 | 0 | 0 | 3.5814 | 3.6332 | 0.259 | 0.474 | 0.259 | 0 | 0 | 0 | 0.042971 | 0.094737 | 0.259 | IV | IV | 0 | 0 | 0.259 | 0.259 | II | III | II | 0.259 | 0 | 0.042971 | 0.094737 | 0.259 | 0.042971 | 2
clear | 2 | 0.002 | 100 | 0.01 | 2 | 0.0768 | 76.8 | 0.073 | 0.259 | 237 | 81 | 0.011111 | 47.3684 | 0.0010928 | 0.0026339 | 0.0015411 | 0.0054678 | 18.2016 | 0.259 | 0 | 0 | 0 | 3.5861 | 3.6379 | 0.259 | 0.474 | 0.259 | 0 | 0 | 0 | 0.042971 | 0.094737 | 0.259 | IV | IV | 0 | 0 | 0.259 | 0.259 | II | III | II | 0.259 | 0 | 0.042971 | 0.094737 | 0.259 | 0.042971 | 2
clear | 2 | 0.002 | 100 | 0.01 | 2 | 0.0769 | 76.9 | 0.073 | 0.259 | 237 | 81 | 0.011111 | 47.3684 | 0.0010928 | 0.0026339 | 0.0015411 | 0.0054678 | 18.2253 | 0.259 | 0 | 0 | 0 | 3.5909 | 3.6426 | 0.259 | 0.474 | 0.259 | 0 | 0 | 0 | 0.042971 | 0.094737 | 0.259 | IV | IV | 0 | 0 | 0.259 | 0.259 | II | III | II | 0.259 | 0 | 0.042971 | 0.094737 | 0.259 | 0.042971 | 2
clear | 2 | 0.002 | 100 | 0.01 | 2 | 0.077 | 77 | 0.073 | 0.259 | 237 | 81 | 0.011111 | 47.3684 | 0.0010928 | 0.0026339 | 0.0015411 | 0.0054678 | 18.249 | 0.259 | 0 | 0 | 0 | 3.5956 | 3.6474 | 0.259 | 0.474 | 0.259 | 0 | 0 | 0 | 0.042971 | 0.094737 | 0.259 | IV | IV | 0 | 0 | 0.259 | 0.259 | II | III | II | 0.259 | 0 | 0.042971 | 0.094737 | 0.259 | 0.042971 | 2
clear | 2 | 0.002 | 100 | 0.01 | 2 | 0.0771 | 77.1 | 0.073 | 0.259 | 237 | 81 | 0.011111 | 47.3684 | 0.0010928 | 0.0026339 | 0.0015411 | 0.0054678 | 18.2727 | 0.259 | 0 | 0 | 0 | 3.6003 | 3.6521 | 0.259 | 0.474 | 0.259 | 0 | 0 | 0 | 0.042971 | 0.094737 | 0.259 | IV | IV | 0 | 0 | 0.259 | 0.259 | II | III | II | 0.259 | 0 | 0.042971 | 0.094737 | 0.259 | 0.042971 | 2
clear | 2 | 0.002 | 100 | 0.01 | 2 | 0.0772 | 77.2 | 0.073 | 0.259 | 237 | 81 | 0.011111 | 47.3684 | 0.0010928 | 0.0026339 | 0.0015411 | 0.0054678 | 18.2964 | 0.259 | 0 | 0 | 0 | 3.6051 | 3.6568 | 0.259 | 0.474 | 0.259 | 0 | 0 | 0 | 0.042971 | 0.094737 | 0.259 | IV | IV | 0 | 0 | 0.259 | 0.259 | II | III | II | 0.259 | 0 | 0.042971 | 0.094737 | 0.259 | 0.042971 | 2
clear | 2 | 0.002 | 100 | 0.01 | 2 | 0.0773 | 77.3 | 0.073 | 0.259 | 237 | 81 | 0.011111 | 47.3684 | 0.0010928 | 0.0026339 | 0.0015411 | 0.0054678 | 18.3201 | 0.259 | 0 | 0 | 0 | 3.6098 | 3.6616 | 0.259 | 0.474 | 0.259 | 0 | 0 | 0 | 0.042971 | 0.094737 | 0.259 | IV | IV | 0 | 0 | 0.259 | 0.259 | II | III | II | 0.259 | 0 | 0.042971 | 0.094737 | 0.259 | 0.042971 | 2
clear | 2 | 0.002 | 100 | 0.01 | 2 | 0.0774 | 77.4 | 0.073 | 0.259 | 237 | 81 | 0.011111 | 47.3684 | 0.0010928 | 0.0026339 | 0.0015411 | 0.0054678 | 18.3438 | 0.259 | 0 | 0 | 0 | 3.6146 | 3.6663 | 0.259 | 0.474 | 0.259 | 0 | 0 | 0 | 0.042971 | 0.094737 | 0.259 | IV | IV | 0 | 0 | 0.259 | 0.259 | II | III | II | 0.259 | 0 | 0.042971 | 0.094737 | 0.259 | 0.042971 | 2
clear | 2 | 0.002 | 100 | 0.01 | 2 | 0.0775 | 77.5 | 0.073 | 0.259 | 237 | 81 | 0.011111 | 47.3684 | 0.0010928 | 0.0026339 | 0.0015411 | 0.0054678 | 18.3675 | 0.259 | 0 | 0 | 0 | 3.6193 | 3.6711 | 0.259 | 0.474 | 0.259 | 0 | 0 | 0 | 0.042971 | 0.094737 | 0.259 | IV | IV | 0 | 0 | 0.259 | 0.259 | II | III | II | 0.259 | 0 | 0.042971 | 0.094737 | 0.259 | 0.042971 | 2
clear | 2 | 0.002 | 100 | 0.01 | 2 | 0.0776 | 77.6 | 0.073 | 0.259 | 237 | 81 | 0.011111 | 47.3684 | 0.0010928 | 0.0026339 | 0.0015411 | 0.0054678 | 18.3912 | 0.259 | 0 | 0 | 0 | 3.624 | 3.6758 | 0.259 | 0.474 | 0.259 | 0 | 0 | 0 | 0.042971 | 0.094737 | 0.259 | IV | IV | 0 | 0 | 0.259 | 0.259 | II | III | II | 0.259 | 0 | 0.042971 | 0.094737 | 0.259 | 0.042971 | 2
clear | 2 | 0.002 | 100 | 0.01 | 2 | 0.0777 | 77.7 | 0.073 | 0.259 | 237 | 81 | 0.011111 | 47.3684 | 0.0010928 | 0.0026339 | 0.0015411 | 0.0054678 | 18.4149 | 0.259 | 0 | 0 | 0 | 3.6288 | 3.6805 | 0.259 | 0.474 | 0.259 | 0 | 0 | 0 | 0.042971 | 0.094737 | 0.259 | IV | IV | 0 | 0 | 0.259 | 0.259 | II | III | II | 0.259 | 0 | 0.042971 | 0.094737 | 0.259 | 0.042971 | 2
clear | 2 | 0.002 | 100 | 0.01 | 2 | 0.0778 | 77.8 | 0.073 | 0.259 | 237 | 81 | 0.011111 | 47.3684 | 0.0010928 | 0.0026339 | 0.0015411 | 0.0054678 | 18.4386 | 0.259 | 0 | 0 | 0 | 3.6335 | 3.6853 | 0.259 | 0.474 | 0.259 | 0 | 0 | 0 | 0.042971 | 0.094737 | 0.259 | IV | IV | 0 | 0 | 0.259 | 0.259 | II | III | II | 0.259 | 0 | 0.042971 | 0.094737 | 0.259 | 0.042971 | 2
clear | 2 | 0.002 | 100 | 0.01 | 2 | 0.0779 | 77.9 | 0.073 | 0.259 | 237 | 81 | 0.011111 | 47.3684 | 0.0010928 | 0.0026339 | 0.0015411 | 0.0054678 | 18.4623 | 0.259 | 0 | 0 | 0 | 3.6382 | 3.69 | 0.259 | 0.474 | 0.259 | 0 | 0 | 0 | 0.042971 | 0.094737 | 0.259 | IV | IV | 0 | 0 | 0.259 | 0.259 | II | III | II | 0.259 | 0 | 0.042971 | 0.094737 | 0.259 | 0.042971 | 2
clear | 2 | 0.002 | 100 | 0.01 | 2 | 0.078 | 78 | 0.073 | 0.259 | 237 | 81 | 0.011111 | 47.3684 | 0.0010928 | 0.0026339 | 0.0015411 | 0.0054678 | 18.486 | 0.259 | 0 | 0 | 0 | 3.643 | 3.6947 | 0.259 | 0.474 | 0.259 | 0 | 0 | 0 | 0.042971 | 0.094737 | 0.259 | IV | IV | 0 | 0 | 0.259 | 0.259 | II | III | II | 0.259 | 0 | 0.042971 | 0.094737 | 0.259 | 0.042971 | 2
clear | 2 | 0.002 | 100 | 0.01 | 2 | 0.0781 | 78.1 | 0.073 | 0.259 | 237 | 81 | 0.011111 | 47.3684 | 0.0010928 | 0.0026339 | 0.0015411 | 0.0054678 | 18.5097 | 0.259 | 0 | 0 | 0 | 3.6477 | 3.6995 | 0.259 | 0.474 | 0.259 | 0 | 0 | 0 | 0.042971 | 0.094737 | 0.259 | IV | IV | 0 | 0 | 0.259 | 0.259 | II | III | II | 0.259 | 0 | 0.042971 | 0.094737 | 0.259 | 0.042971 | 2
clear | 2 | 0.002 | 100 | 0.01 | 2 | 0.0782 | 78.2 | 0.073 | 0.259 | 237 | 81 | 0.011111 | 47.3684 | 0.0010928 | 0.0026339 | 0.0015411 | 0.0054678 | 18.5334 | 0.259 | 0 | 0 | 0 | 3.6524 | 3.7042 | 0.259 | 0.474 | 0.259 | 0 | 0 | 0 | 0.042971 | 0.094737 | 0.259 | IV | IV | 0 | 0 | 0.259 | 0.259 | II | III | II | 0.259 | 0 | 0.042971 | 0.094737 | 0.259 | 0.042971 | 2
clear | 2 | 0.002 | 100 | 0.01 | 2 | 0.0783 | 78.3 | 0.073 | 0.259 | 237 | 81 | 0.011111 | 47.3684 | 0.0010928 | 0.0026339 | 0.0015411 | 0.0054678 | 18.5571 | 0.259 | 0 | 0 | 0 | 3.6572 | 3.7089 | 0.259 | 0.474 | 0.259 | 0 | 0 | 0 | 0.042971 | 0.094737 | 0.259 | IV | IV | 0 | 0 | 0.259 | 0.259 | II | III | II | 0.259 | 0 | 0.042971 | 0.094737 | 0.259 | 0.042971 | 2
clear | 2 | 0.002 | 100 | 0.01 | 2 | 0.0784 | 78.4 | 0.073 | 0.259 | 237 | 81 | 0.011111 | 47.3684 | 0.0010928 | 0.0026339 | 0.0015411 | 0.0054678 | 18.5808 | 0.259 | 0 | 0 | 0 | 3.6619 | 3.7137 | 0.259 | 0.474 | 0.259 | 0 | 0 | 0 | 0.042971 | 0.094737 | 0.259 | IV | IV | 0 | 0 | 0.259 | 0.259 | II | III | II | 0.259 | 0 | 0.042971 | 0.094737 | 0.259 | 0.042971 | 2
clear | 2 | 0.002 | 100 | 0.01 | 2 | 0.0785 | 78.5 | 0.073 | 0.259 | 237 | 81 | 0.011111 | 47.3684 | 0.0010928 | 0.0026339 | 0.0015411 | 0.0054678 | 18.6045 | 0.259 | 0 | 0 | 0 | 3.6667 | 3.7184 | 0.259 | 0.474 | 0.259 | 0 | 0 | 0 | 0.042971 | 0.094737 | 0.259 | IV | IV | 0 | 0 | 0.259 | 0.259 | II | III | II | 0.259 | 0 | 0.042971 | 0.094737 | 0.259 | 0.042971 | 2
clear | 2 | 0.002 | 100 | 0.01 | 2 | 0.0786 | 78.6 | 0.073 | 0.259 | 237 | 81 | 0.011111 | 47.3684 | 0.0010928 | 0.0026339 | 0.0015411 | 0.0054678 | 18.6282 | 0.259 | 0 | 0 | 0 | 3.6714 | 3.7232 | 0.259 | 0.474 | 0.259 | 0 | 0 | 0 | 0.042971 | 0.094737 | 0.259 | IV | IV | 0 | 0 | 0.259 | 0.259 | II | III | II | 0.259 | 0 | 0.042971 | 0.094737 | 0.259 | 0.042971 | 2
clear | 2 | 0.002 | 100 | 0.01 | 2 | 0.0787 | 78.7 | 0.073 | 0.259 | 237 | 81 | 0.011111 | 47.3684 | 0.0010928 | 0.0026339 | 0.0015411 | 0.0054678 | 18.6519 | 0.259 | 0 | 0 | 0 | 3.6761 | 3.7279 | 0.259 | 0.474 | 0.259 | 0 | 0 | 0 | 0.042971 | 0.094737 | 0.259 | IV | IV | 0 | 0 | 0.259 | 0.259 | II | III | II | 0.259 | 0 | 0.042971 | 0.094737 | 0.259 | 0.042971 | 2
clear | 2 | 0.002 | 100 | 0.01 | 2 | 0.0788 | 78.8 | 0.073 | 0.259 | 237 | 81 | 0.011111 | 47.3684 | 0.0010928 | 0.0026339 | 0.0015411 | 0.0054678 | 18.6756 | 0.259 | 0 | 0 | 0 | 3.6809 | 3.7326 | 0.259 | 0.474 | 0.259 | 0 | 0 | 0 | 0.042971 | 0.094737 | 0.259 | IV | IV | 0 | 0 | 0.259 | 0.259 | II | III | II | 0.259 | 0 | 0.042971 | 0.094737 | 0.259 | 0.042971 | 2
clear | 2 | 0.002 | 100 | 0.01 | 2 | 0.0789 | 78.9 | 0.073 | 0.259 | 237 | 81 | 0.011111 | 47.3684 | 0.0010928 | 0.0026339 | 0.0015411 | 0.0054678 | 18.6993 | 0.259 | 0 | 0 | 0 | 3.6856 | 3.7374 | 0.259 | 0.474 | 0.259 | 0 | 0 | 0 | 0.042971 | 0.094737 | 0.259 | IV | IV | 0 | 0 | 0.259 | 0.259 | II | III | II | 0.259 | 0 | 0.042971 | 0.094737 | 0.259 | 0.042971 | 2
clear | 2 | 0.002 | 100 | 0.01 | 2 | 0.079 | 79 | 0.073 | 0.259 | 237 | 81 | 0.011111 | 47.3684 | 0.0010928 | 0.0026339 | 0.0015411 | 0.0054678 | 18.723 | 0.259 | 0 | 0 | 0 | 3.6903 | 3.7421 | 0.259 | 0.474 | 0.259 | 0 | 0 | 0 | 0.042971 | 0.094737 | 0.259 | IV | IV | 0 | 0 | 0.259 | 0.259 | II | III | II | 0.259 | 0 | 0.042971 | 0.094737 | 0.259 | 0.042971 | 2
clear | 2 | 0.002 | 100 | 0.01 | 2 | 0.0791 | 79.1 | 0.073 | 0.259 | 237 | 81 | 0.011111 | 47.3684 | 0.0010928 | 0.0026339 | 0.0015411 | 0.0054678 | 18.7467 | 0.259 | 0 | 0 | 0 | 3.6951 | 3.7468 | 0.259 | 0.474 | 0.259 | 0 | 0 | 0 | 0.042971 | 0.094737 | 0.259 | IV | IV | 0 | 0 | 0.259 | 0.259 | II | III | II | 0.259 | 0 | 0.042971 | 0.094737 | 0.259 | 0.042971 | 2
clear | 2 | 0.002 | 100 | 0.01 | 2 | 0.0792 | 79.2 | 0.073 | 0.259 | 237 | 81 | 0.011111 | 47.3684 | 0.0010928 | 0.0026339 | 0.0015411 | 0.0054678 | 18.7704 | 0.259 | 0 | 0 | 0 | 3.6998 | 3.7516 | 0.259 | 0.474 | 0.259 | 0 | 0 | 0 | 0.042971 | 0.094737 | 0.259 | IV | IV | 0 | 0 | 0.259 | 0.259 | II | III | II | 0.259 | 0 | 0.042971 | 0.094737 | 0.259 | 0.042971 | 2
clear | 2 | 0.002 | 100 | 0.01 | 2 | 0.0793 | 79.3 | 0.073 | 0.259 | 237 | 81 | 0.011111 | 47.3684 | 0.0010928 | 0.0026339 | 0.0015411 | 0.0054678 | 18.7941 | 0.259 | 0 | 0 | 0 | 3.7046 | 3.7563 | 0.259 | 0.474 | 0.259 | 0 | 0 | 0 | 0.042971 | 0.094737 | 0.259 | IV | IV | 0 | 0 | 0.259 | 0.259 | II | III | II | 0.259 | 0 | 0.042971 | 0.094737 | 0.259 | 0.042971 | 2
clear | 2 | 0.002 | 100 | 0.01 | 2 | 0.0794 | 79.4 | 0.073 | 0.259 | 237 | 81 | 0.011111 | 47.3684 | 0.0010928 | 0.0026339 | 0.0015411 | 0.0054678 | 18.8178 | 0.259 | 0 | 0 | 0 | 3.7093 | 3.7611 | 0.259 | 0.474 | 0.259 | 0 | 0 | 0 | 0.042971 | 0.094737 | 0.259 | IV | IV | 0 | 0 | 0.259 | 0.259 | II | III | II | 0.259 | 0 | 0.042971 | 0.094737 | 0.259 | 0.042971 | 2
clear | 2 | 0.002 | 100 | 0.01 | 2 | 0.0795 | 79.5 | 0.073 | 0.259 | 237 | 81 | 0.011111 | 47.3684 | 0.0010928 | 0.0026339 | 0.0015411 | 0.0054678 | 18.8415 | 0.259 | 0 | 0 | 0 | 3.714 | 3.7658 | 0.259 | 0.474 | 0.259 | 0 | 0 | 0 | 0.042971 | 0.094737 | 0.259 | IV | IV | 0 | 0 | 0.259 | 0.259 | II | III | II | 0.259 | 0 | 0.042971 | 0.094737 | 0.259 | 0.042971 | 2
clear | 2 | 0.002 | 100 | 0.01 | 2 | 0.0796 | 79.6 | 0.073 | 0.259 | 237 | 81 | 0.011111 | 47.3684 | 0.0010928 | 0.0026339 | 0.0015411 | 0.0054678 | 18.8652 | 0.259 | 0 | 0 | 0 | 3.7188 | 3.7705 | 0.259 | 0.474 | 0.259 | 0 | 0 | 0 | 0.042971 | 0.094737 | 0.259 | IV | IV | 0 | 0 | 0.259 | 0.259 | II | III | II | 0.259 | 0 | 0.042971 | 0.094737 | 0.259 | 0.042971 | 2
clear | 2 | 0.002 | 100 | 0.01 | 2 | 0.0797 | 79.7 | 0.073 | 0.259 | 237 | 81 | 0.011111 | 47.3684 | 0.0010928 | 0.0026339 | 0.0015411 | 0.0054678 | 18.8889 | 0.259 | 0 | 0 | 0 | 3.7235 | 3.7753 | 0.259 | 0.474 | 0.259 | 0 | 0 | 0 | 0.042971 | 0.094737 | 0.259 | IV | IV | 0 | 0 | 0.259 | 0.259 | II | III | II | 0.259 | 0 | 0.042971 | 0.094737 | 0.259 | 0.042971 | 2
clear | 2 | 0.002 | 100 | 0.01 | 2 | 0.0798 | 79.8 | 0.073 | 0.259 | 237 | 81 | 0.011111 | 47.3684 | 0.0010928 | 0.0026339 | 0.0015411 | 0.0054678 | 18.9126 | 0.259 | 0 | 0 | 0 | 3.7282 | 3.78 | 0.259 | 0.474 | 0.259 | 0 | 0 | 0 | 0.042971 | 0.094737 | 0.259 | IV | IV | 0 | 0 | 0.259 | 0.259 | II | III | II | 0.259 | 0 | 0.042971 | 0.094737 | 0.259 | 0.042971 | 2
clear | 2 | 0.002 | 100 | 0.01 | 2 | 0.0799 | 79.9 | 0.073 | 0.259 | 237 | 81 | 0.011111 | 47.3684 | 0.0010928 | 0.0026339 | 0.0015411 | 0.0054678 | 18.9363 | 0.259 | 0 | 0 | 0 | 3.733 | 3.7847 | 0.259 | 0.474 | 0.259 | 0 | 0 | 0 | 0.042971 | 0.094737 | 0.259 | IV | IV | 0 | 0 | 0.259 | 0.259 | II | III | II | 0.259 | 0 | 0.042971 | 0.094737 | 0.259 | 0.042971 | 2
clear | 2 | 0.002 | 100 | 0.01 | 2 | 0.08 | 80 | 0.073 | 0.259 | 237 | 81 | 0.011111 | 47.3684 | 0.0010928 | 0.0026339 | 0.0015411 | 0.0054678 | 18.96 | 0.259 | 0 | 0 | 0 | 3.7377 | 3.7895 | 0.259 | 0.474 | 0.259 | 0 | 0 | 0 | 0.042971 | 0.094737 | 0.259 | IV | IV | 0 | 0 | 0.259 | 0.259 | II | III | II | 0.259 | 0 | 0.042971 | 0.094737 | 0.259 | 0.042971 | 2
clear | 2 | 0.002 | 100 | 0.01 | 2 | 0.0801 | 80.1 | 0.073 | 0.259 | 237 | 81 | 0.011111 | 47.3684 | 0.0010928 | 0.0026339 | 0.0015411 | 0.0054678 | 18.9837 | 0.259 | 0 | 0 | 0 | 3.7424 | 3.7942 | 0.259 | 0.474 | 0.259 | 0 | 0 | 0 | 0.042971 | 0.094737 | 0.259 | IV | IV | 0 | 0 | 0.259 | 0.259 | II | III | II | 0.259 | 0 | 0.042971 | 0.094737 | 0.259 | 0.042971 | 2
clear | 2 | 0.002 | 100 | 0.01 | 2 | 0.0802 | 80.2 | 0.073 | 0.259 | 237 | 81 | 0.011111 | 47.3684 | 0.0010928 | 0.0026339 | 0.0015411 | 0.0054678 | 19.0074 | 0.259 | 0 | 0 | 0 | 3.7472 | 3.7989 | 0.259 | 0.474 | 0.259 | 0 | 0 | 0 | 0.042971 | 0.094737 | 0.259 | IV | IV | 0 | 0 | 0.259 | 0.259 | II | III | II | 0.259 | 0 | 0.042971 | 0.094737 | 0.259 | 0.042971 | 2
clear | 2 | 0.002 | 100 | 0.01 | 2 | 0.0803 | 80.3 | 0.073 | 0.259 | 237 | 81 | 0.011111 | 47.3684 | 0.0010928 | 0.0026339 | 0.0015411 | 0.0054678 | 19.0311 | 0.259 | 0 | 0 | 0 | 3.7519 | 3.8037 | 0.259 | 0.474 | 0.259 | 0 | 0 | 0 | 0.042971 | 0.094737 | 0.259 | IV | IV | 0 | 0 | 0.259 | 0.259 | II | III | II | 0.259 | 0 | 0.042971 | 0.094737 | 0.259 | 0.042971 | 2
clear | 2 | 0.002 | 100 | 0.01 | 2 | 0.0804 | 80.4 | 0.073 | 0.259 | 237 | 81 | 0.011111 | 47.3684 | 0.0010928 | 0.0026339 | 0.0015411 | 0.0054678 | 19.0548 | 0.259 | 0 | 0 | 0 | 3.7567 | 3.8084 | 0.259 | 0.474 | 0.259 | 0 | 0 | 0 | 0.042971 | 0.094737 | 0.259 | IV | IV | 0 | 0 | 0.259 | 0.259 | II | III | II | 0.259 | 0 | 0.042971 | 0.094737 | 0.259 | 0.042971 | 2
clear | 2 | 0.002 | 100 | 0.01 | 2 | 0.0805 | 80.5 | 0.073 | 0.259 | 237 | 81 | 0.011111 | 47.3684 | 0.0010928 | 0.0026339 | 0.0015411 | 0.0054678 | 19.0785 | 0.259 | 0 | 0 | 0 | 3.7614 | 3.8132 | 0.259 | 0.474 | 0.259 | 0 | 0 | 0 | 0.042971 | 0.094737 | 0.259 | IV | IV | 0 | 0 | 0.259 | 0.259 | II | III | II | 0.259 | 0 | 0.042971 | 0.094737 | 0.259 | 0.042971 | 2
clear | 2 | 0.002 | 100 | 0.01 | 2 | 0.0806 | 80.6 | 0.073 | 0.259 | 237 | 81 | 0.011111 | 47.3684 | 0.0010928 | 0.0026339 | 0.0015411 | 0.0054678 | 19.1022 | 0.259 | 0 | 0 | 0 | 3.7661 | 3.8179 | 0.259 | 0.474 | 0.259 | 0 | 0 | 0 | 0.042971 | 0.094737 | 0.259 | IV | IV | 0 | 0 | 0.259 | 0.259 | II | III | II | 0.259 | 0 | 0.042971 | 0.094737 | 0.259 | 0.042971 | 2
clear | 2 | 0.002 | 100 | 0.01 | 2 | 0.0807 | 80.7 | 0.073 | 0.259 | 237 | 81 | 0.011111 | 47.3684 | 0.0010928 | 0.0026339 | 0.0015411 | 0.0054678 | 19.1259 | 0.259 | 0 | 0 | 0 | 3.7709 | 3.8226 | 0.259 | 0.474 | 0.259 | 0 | 0 | 0 | 0.042971 | 0.094737 | 0.259 | IV | IV | 0 | 0 | 0.259 | 0.259 | II | III | II | 0.259 | 0 | 0.042971 | 0.094737 | 0.259 | 0.042971 | 2
clear | 2 | 0.002 | 100 | 0.01 | 2 | 0.0808 | 80.8 | 0.073 | 0.259 | 237 | 81 | 0.011111 | 47.3684 | 0.0010928 | 0.0026339 | 0.0015411 | 0.0054678 | 19.1496 | 0.259 | 0 | 0 | 0 | 3.7756 | 3.8274 | 0.259 | 0.474 | 0.259 | 0 | 0 | 0 | 0.042971 | 0.094737 | 0.259 | IV | IV | 0 | 0 | 0.259 | 0.259 | II | III | II | 0.259 | 0 | 0.042971 | 0.094737 | 0.259 | 0.042971 | 2
clear | 2 | 0.002 | 100 | 0.01 | 2 | 0.0809 | 80.9 | 0.073 | 0.259 | 237 | 81 | 0.011111 | 47.3684 | 0.0010928 | 0.0026339 | 0.0015411 | 0.0054678 | 19.1733 | 0.259 | 0 | 0 | 0 | 3.7803 | 3.8321 | 0.259 | 0.474 | 0.259 | 0 | 0 | 0 | 0.042971 | 0.094737 | 0.259 | IV | IV | 0 | 0 | 0.259 | 0.259 | II | III | II | 0.259 | 0 | 0.042971 | 0.094737 | 0.259 | 0.042971 | 2
clear | 2 | 0.002 | 100 | 0.01 | 2 | 0.081 | 81 | 0.073 | 0.259 | 237 | 81 | 0.011111 | 47.3684 | 0.0010928 | 0.0026339 | 0.0015411 | 0.0054678 | 19.197 | 0.259 | 0 | 0 | 0 | 3.7851 | 3.8368 | 0.259 | 0.474 | 0.259 | 0 | 0 | 0 | 0.042971 | 0.094737 | 0.259 | IV | IV | 0 | 0 | 0.259 | 0.259 | II | III | II | 0.259 | 0 | 0.042971 | 0.094737 | 0.259 | 0.042971 | 2
clear | 2 | 0.002 | 100 | 0.01 | 2 | 0.0811 | 81.1 | 0.073 | 0.259 | 237 | 81 | 0.011111 | 47.3684 | 0.0010928 | 0.0026339 | 0.0015411 | 0.0054678 | 19.2207 | 0.259 | 0 | 0 | 0 | 3.7898 | 3.8416 | 0.259 | 0.474 | 0.259 | 0 | 0 | 0 | 0.042971 | 0.094737 | 0.259 | IV | IV | 0 | 0 | 0.259 | 0.259 | II | III | II | 0.259 | 0 | 0.042971 | 0.094737 | 0.259 | 0.042971 | 2
clear | 2 | 0.002 | 100 | 0.01 | 2 | 0.0812 | 81.2 | 0.073 | 0.259 | 237 | 81 | 0.011111 | 47.3684 | 0.0010928 | 0.0026339 | 0.0015411 | 0.0054678 | 19.2444 | 0.259 | 0 | 0 | 0 | 3.7946 | 3.8463 | 0.259 | 0.474 | 0.259 | 0 | 0 | 0 | 0.042971 | 0.094737 | 0.259 | IV | IV | 0 | 0 | 0.259 | 0.259 | II | III | II | 0.259 | 0 | 0.042971 | 0.094737 | 0.259 | 0.042971 | 2
clear | 2 | 0.002 | 100 | 0.01 | 2 | 0.0813 | 81.3 | 0.073 | 0.259 | 237 | 81 | 0.011111 | 47.3684 | 0.0010928 | 0.0026339 | 0.0015411 | 0.0054678 | 19.2681 | 0.259 | 0 | 0 | 0 | 3.7993 | 3.8511 | 0.259 | 0.474 | 0.259 | 0 | 0 | 0 | 0.042971 | 0.094737 | 0.259 | IV | IV | 0 | 0 | 0.259 | 0.259 | II | III | II | 0.259 | 0 | 0.042971 | 0.094737 | 0.259 | 0.042971 | 2
clear | 2 | 0.002 | 100 | 0.01 | 2 | 0.0814 | 81.4 | 0.073 | 0.259 | 237 | 81 | 0.011111 | 47.3684 | 0.0010928 | 0.0026339 | 0.0015411 | 0.0054678 | 19.2918 | 0.259 | 0 | 0 | 0 | 3.804 | 3.8558 | 0.259 | 0.474 | 0.259 | 0 | 0 | 0 | 0.042971 | 0.094737 | 0.259 | IV | IV | 0 | 0 | 0.259 | 0.259 | II | III | II | 0.259 | 0 | 0.042971 | 0.094737 | 0.259 | 0.042971 | 2
clear | 2 | 0.002 | 100 | 0.01 | 2 | 0.0815 | 81.5 | 0.073 | 0.259 | 237 | 81 | 0.011111 | 47.3684 | 0.0010928 | 0.0026339 | 0.0015411 | 0.0054678 | 19.3155 | 0.259 | 0 | 0 | 0 | 3.8088 | 3.8605 | 0.259 | 0.474 | 0.259 | 0 | 0 | 0 | 0.042971 | 0.094737 | 0.259 | IV | IV | 0 | 0 | 0.259 | 0.259 | II | III | II | 0.259 | 0 | 0.042971 | 0.094737 | 0.259 | 0.042971 | 2
clear | 2 | 0.002 | 100 | 0.01 | 2 | 0.0816 | 81.6 | 0.073 | 0.259 | 237 | 81 | 0.011111 | 47.3684 | 0.0010928 | 0.0026339 | 0.0015411 | 0.0054678 | 19.3392 | 0.259 | 0 | 0 | 0 | 3.8135 | 3.8653 | 0.259 | 0.474 | 0.259 | 0 | 0 | 0 | 0.042971 | 0.094737 | 0.259 | IV | IV | 0 | 0 | 0.259 | 0.259 | II | III | II | 0.259 | 0 | 0.042971 | 0.094737 | 0.259 | 0.042971 | 2
clear | 2 | 0.002 | 100 | 0.01 | 2 | 0.0817 | 81.7 | 0.073 | 0.259 | 237 | 81 | 0.011111 | 47.3684 | 0.0010928 | 0.0026339 | 0.0015411 | 0.0054678 | 19.3629 | 0.259 | 0 | 0 | 0 | 3.8182 | 3.87 | 0.259 | 0.474 | 0.259 | 0 | 0 | 0 | 0.042971 | 0.094737 | 0.259 | IV | IV | 0 | 0 | 0.259 | 0.259 | II | III | II | 0.259 | 0 | 0.042971 | 0.094737 | 0.259 | 0.042971 | 2
clear | 2 | 0.002 | 100 | 0.01 | 2 | 0.0818 | 81.8 | 0.073 | 0.259 | 237 | 81 | 0.011111 | 47.3684 | 0.0010928 | 0.0026339 | 0.0015411 | 0.0054678 | 19.3866 | 0.259 | 0 | 0 | 0 | 3.823 | 3.8747 | 0.259 | 0.474 | 0.259 | 0 | 0 | 0 | 0.042971 | 0.094737 | 0.259 | IV | IV | 0 | 0 | 0.259 | 0.259 | II | III | II | 0.259 | 0 | 0.042971 | 0.094737 | 0.259 | 0.042971 | 2
clear | 2 | 0.002 | 100 | 0.01 | 2 | 0.0819 | 81.9 | 0.073 | 0.259 | 237 | 81 | 0.011111 | 47.3684 | 0.0010928 | 0.0026339 | 0.0015411 | 0.0054678 | 19.4103 | 0.259 | 0 | 0 | 0 | 3.8277 | 3.8795 | 0.259 | 0.474 | 0.259 | 0 | 0 | 0 | 0.042971 | 0.094737 | 0.259 | IV | IV | 0 | 0 | 0.259 | 0.259 | II | III | II | 0.259 | 0 | 0.042971 | 0.094737 | 0.259 | 0.042971 | 2
clear | 2 | 0.002 | 100 | 0.01 | 2 | 0.082 | 82 | 0.073 | 0.259 | 237 | 81 | 0.011111 | 47.3684 | 0.0010928 | 0.0026339 | 0.0015411 | 0.0054678 | 19.434 | 0.259 | 0 | 0 | 0 | 3.8324 | 3.8842 | 0.259 | 0.474 | 0.259 | 0 | 0 | 0 | 0.042971 | 0.094737 | 0.259 | IV | IV | 0 | 0 | 0.259 | 0.259 | II | III | II | 0.259 | 0 | 0.042971 | 0.094737 | 0.259 | 0.042971 | 2
clear | 2 | 0.002 | 100 | 0.01 | 2 | 0.0821 | 82.1 | 0.073 | 0.259 | 237 | 81 | 0.011111 | 47.3684 | 0.0010928 | 0.0026339 | 0.0015411 | 0.0054678 | 19.4577 | 0.259 | 0 | 0 | 0 | 3.8372 | 3.8889 | 0.259 | 0.474 | 0.259 | 0 | 0 | 0 | 0.042971 | 0.094737 | 0.259 | IV | IV | 0 | 0 | 0.259 | 0.259 | II | III | II | 0.259 | 0 | 0.042971 | 0.094737 | 0.259 | 0.042971 | 2
clear | 2 | 0.002 | 100 | 0.01 | 2 | 0.0822 | 82.2 | 0.073 | 0.259 | 237 | 81 | 0.011111 | 47.3684 | 0.0010928 | 0.0026339 | 0.0015411 | 0.0054678 | 19.4814 | 0.259 | 0 | 0 | 0 | 3.8419 | 3.8937 | 0.259 | 0.474 | 0.259 | 0 | 0 | 0 | 0.042971 | 0.094737 | 0.259 | IV | IV | 0 | 0 | 0.259 | 0.259 | II | III | II | 0.259 | 0 | 0.042971 | 0.094737 | 0.259 | 0.042971 | 2
clear | 2 | 0.002 | 100 | 0.01 | 2 | 0.0823 | 82.3 | 0.073 | 0.259 | 237 | 81 | 0.011111 | 47.3684 | 0.0010928 | 0.0026339 | 0.0015411 | 0.0054678 | 19.5051 | 0.259 | 0 | 0 | 0 | 3.8467 | 3.8984 | 0.259 | 0.474 | 0.259 | 0 | 0 | 0 | 0.042971 | 0.094737 | 0.259 | IV | IV | 0 | 0 | 0.259 | 0.259 | II | III | II | 0.259 | 0 | 0.042971 | 0.094737 | 0.259 | 0.042971 | 2
clear | 2 | 0.002 | 100 | 0.01 | 2 | 0.0824 | 82.4 | 0.073 | 0.259 | 237 | 81 | 0.011111 | 47.3684 | 0.0010928 | 0.0026339 | 0.0015411 | 0.0054678 | 19.5288 | 0.259 | 0 | 0 | 0 | 3.8514 | 3.9032 | 0.259 | 0.474 | 0.259 | 0 | 0 | 0 | 0.042971 | 0.094737 | 0.259 | IV | IV | 0 | 0 | 0.259 | 0.259 | II | III | II | 0.259 | 0 | 0.042971 | 0.094737 | 0.259 | 0.042971 | 2
clear | 2 | 0.002 | 100 | 0.01 | 2 | 0.0825 | 82.5 | 0.073 | 0.259 | 237 | 81 | 0.011111 | 47.3684 | 0.0010928 | 0.0026339 | 0.0015411 | 0.0054678 | 19.5525 | 0.259 | 0 | 0 | 0 | 3.8561 | 3.9079 | 0.259 | 0.474 | 0.259 | 0 | 0 | 0 | 0.042971 | 0.094737 | 0.259 | IV | IV | 0 | 0 | 0.259 | 0.259 | II | III | II | 0.259 | 0 | 0.042971 | 0.094737 | 0.259 | 0.042971 | 2
clear | 2 | 0.002 | 100 | 0.01 | 2 | 0.0826 | 82.6 | 0.073 | 0.259 | 237 | 81 | 0.011111 | 47.3684 | 0.0010928 | 0.0026339 | 0.0015411 | 0.0054678 | 19.5762 | 0.259 | 0 | 0 | 0 | 3.8609 | 3.9126 | 0.259 | 0.474 | 0.259 | 0 | 0 | 0 | 0.042971 | 0.094737 | 0.259 | IV | IV | 0 | 0 | 0.259 | 0.259 | II | III | II | 0.259 | 0 | 0.042971 | 0.094737 | 0.259 | 0.042971 | 2
clear | 2 | 0.002 | 100 | 0.01 | 2 | 0.0827 | 82.7 | 0.073 | 0.259 | 237 | 81 | 0.011111 | 47.3684 | 0.0010928 | 0.0026339 | 0.0015411 | 0.0054678 | 19.5999 | 0.259 | 0 | 0 | 0 | 3.8656 | 3.9174 | 0.259 | 0.474 | 0.259 | 0 | 0 | 0 | 0.042971 | 0.094737 | 0.259 | IV | IV | 0 | 0 | 0.259 | 0.259 | II | III | II | 0.259 | 0 | 0.042971 | 0.094737 | 0.259 | 0.042971 | 2
clear | 2 | 0.002 | 100 | 0.01 | 2 | 0.0828 | 82.8 | 0.073 | 0.259 | 237 | 81 | 0.011111 | 47.3684 | 0.0010928 | 0.0026339 | 0.0015411 | 0.0054678 | 19.6236 | 0.259 | 0 | 0 | 0 | 3.8703 | 3.9221 | 0.259 | 0.474 | 0.259 | 0 | 0 | 0 | 0.042971 | 0.094737 | 0.259 | IV | IV | 0 | 0 | 0.259 | 0.259 | II | III | II | 0.259 | 0 | 0.042971 | 0.094737 | 0.259 | 0.042971 | 2
clear | 2 | 0.002 | 100 | 0.01 | 2 | 0.0829 | 82.9 | 0.073 | 0.259 | 237 | 81 | 0.011111 | 47.3684 | 0.0010928 | 0.0026339 | 0.0015411 | 0.0054678 | 19.6473 | 0.259 | 0 | 0 | 0 | 3.8751 | 3.9268 | 0.259 | 0.474 | 0.259 | 0 | 0 | 0 | 0.042971 | 0.094737 | 0.259 | IV | IV | 0 | 0 | 0.259 | 0.259 | II | III | II | 0.259 | 0 | 0.042971 | 0.094737 | 0.259 | 0.042971 | 2
clear | 2 | 0.002 | 100 | 0.01 | 2 | 0.083 | 83 | 0.073 | 0.259 | 237 | 81 | 0.011111 | 47.3684 | 0.0010928 | 0.0026339 | 0.0015411 | 0.0054678 | 19.671 | 0.259 | 0 | 0 | 0 | 3.8798 | 3.9316 | 0.259 | 0.474 | 0.259 | 0 | 0 | 0 | 0.042971 | 0.094737 | 0.259 | IV | IV | 0 | 0 | 0.259 | 0.259 | II | III | II | 0.259 | 0 | 0.042971 | 0.094737 | 0.259 | 0.042971 | 2
clear | 2 | 0.002 | 100 | 0.01 | 2 | 0.0831 | 83.1 | 0.073 | 0.259 | 237 | 81 | 0.011111 | 47.3684 | 0.0010928 | 0.0026339 | 0.0015411 | 0.0054678 | 19.6947 | 0.259 | 0 | 0 | 0 | 3.8846 | 3.9363 | 0.259 | 0.474 | 0.259 | 0 | 0 | 0 | 0.042971 | 0.094737 | 0.259 | IV | IV | 0 | 0 | 0.259 | 0.259 | II | III | II | 0.259 | 0 | 0.042971 | 0.094737 | 0.259 | 0.042971 | 2
clear | 2 | 0.002 | 100 | 0.01 | 2 | 0.0832 | 83.2 | 0.073 | 0.259 | 237 | 81 | 0.011111 | 47.3684 | 0.0010928 | 0.0026339 | 0.0015411 | 0.0054678 | 19.7184 | 0.259 | 0 | 0 | 0 | 3.8893 | 3.9411 | 0.259 | 0.474 | 0.259 | 0 | 0 | 0 | 0.042971 | 0.094737 | 0.259 | IV | IV | 0 | 0 | 0.259 | 0.259 | II | III | II | 0.259 | 0 | 0.042971 | 0.094737 | 0.259 | 0.042971 | 2
clear | 2 | 0.002 | 100 | 0.01 | 2 | 0.0833 | 83.3 | 0.073 | 0.259 | 237 | 81 | 0.011111 | 47.3684 | 0.0010928 | 0.0026339 | 0.0015411 | 0.0054678 | 19.7421 | 0.259 | 0 | 0 | 0 | 3.894 | 3.9458 | 0.259 | 0.474 | 0.259 | 0 | 0 | 0 | 0.042971 | 0.094737 | 0.259 | IV | IV | 0 | 0 | 0.259 | 0.259 | II | III | II | 0.259 | 0 | 0.042971 | 0.094737 | 0.259 | 0.042971 | 2
clear | 2 | 0.002 | 100 | 0.01 | 2 | 0.0834 | 83.4 | 0.073 | 0.259 | 237 | 81 | 0.011111 | 47.3684 | 0.0010928 | 0.0026339 | 0.0015411 | 0.0054678 | 19.7658 | 0.259 | 0 | 0 | 0 | 3.8988 | 3.9505 | 0.259 | 0.474 | 0.259 | 0 | 0 | 0 | 0.042971 | 0.094737 | 0.259 | IV | IV | 0 | 0 | 0.259 | 0.259 | II | III | II | 0.259 | 0 | 0.042971 | 0.094737 | 0.259 | 0.042971 | 2
clear | 2 | 0.002 | 100 | 0.01 | 2 | 0.0835 | 83.5 | 0.073 | 0.259 | 237 | 81 | 0.011111 | 47.3684 | 0.0010928 | 0.0026339 | 0.0015411 | 0.0054678 | 19.7895 | 0.259 | 0 | 0 | 0 | 3.9035 | 3.9553 | 0.259 | 0.474 | 0.259 | 0 | 0 | 0 | 0.042971 | 0.094737 | 0.259 | IV | IV | 0 | 0 | 0.259 | 0.259 | II | III | II | 0.259 | 0 | 0.042971 | 0.094737 | 0.259 | 0.042971 | 2
clear | 2 | 0.002 | 100 | 0.01 | 2 | 0.0836 | 83.6 | 0.073 | 0.259 | 237 | 81 | 0.011111 | 47.3684 | 0.0010928 | 0.0026339 | 0.0015411 | 0.0054678 | 19.8132 | 0.259 | 0 | 0 | 0 | 3.9082 | 3.96 | 0.259 | 0.474 | 0.259 | 0 | 0 | 0 | 0.042971 | 0.094737 | 0.259 | IV | IV | 0 | 0 | 0.259 | 0.259 | II | III | II | 0.259 | 0 | 0.042971 | 0.094737 | 0.259 | 0.042971 | 2
clear | 2 | 0.002 | 100 | 0.01 | 2 | 0.0837 | 83.7 | 0.073 | 0.259 | 237 | 81 | 0.011111 | 47.3684 | 0.0010928 | 0.0026339 | 0.0015411 | 0.0054678 | 19.8369 | 0.259 | 0 | 0 | 0 | 3.913 | 3.9647 | 0.259 | 0.474 | 0.259 | 0 | 0 | 0 | 0.042971 | 0.094737 | 0.259 | IV | IV | 0 | 0 | 0.259 | 0.259 | II | III | II | 0.259 | 0 | 0.042971 | 0.094737 | 0.259 | 0.042971 | 2
clear | 2 | 0.002 | 100 | 0.01 | 2 | 0.0838 | 83.8 | 0.073 | 0.259 | 237 | 81 | 0.011111 | 47.3684 | 0.0010928 | 0.0026339 | 0.0015411 | 0.0054678 | 19.8606 | 0.259 | 0 | 0 | 0 | 3.9177 | 3.9695 | 0.259 | 0.474 | 0.259 | 0 | 0 | 0 | 0.042971 | 0.094737 | 0.259 | IV | IV | 0 | 0 | 0.259 | 0.259 | II | III | II | 0.259 | 0 | 0.042971 | 0.094737 | 0.259 | 0.042971 | 2
clear | 2 | 0.002 | 100 | 0.01 | 2 | 0.0839 | 83.9 | 0.073 | 0.259 | 237 | 81 | 0.011111 | 47.3684 | 0.0010928 | 0.0026339 | 0.0015411 | 0.0054678 | 19.8843 | 0.259 | 0 | 0 | 0 | 3.9224 | 3.9742 | 0.259 | 0.474 | 0.259 | 0 | 0 | 0 | 0.042971 | 0.094737 | 0.259 | IV | IV | 0 | 0 | 0.259 | 0.259 | II | III | II | 0.259 | 0 | 0.042971 | 0.094737 | 0.259 | 0.042971 | 2
clear | 2 | 0.002 | 100 | 0.01 | 2 | 0.084 | 84 | 0.073 | 0.259 | 237 | 81 | 0.011111 | 47.3684 | 0.0010928 | 0.0026339 | 0.0015411 | 0.0054678 | 19.908 | 0.259 | 0 | 0 | 0 | 3.9272 | 3.9789 | 0.259 | 0.474 | 0.259 | 0 | 0 | 0 | 0.042971 | 0.094737 | 0.259 | IV | IV | 0 | 0 | 0.259 | 0.259 | II | III | II | 0.259 | 0 | 0.042971 | 0.094737 | 0.259 | 0.042971 | 2
clear | 2 | 0.002 | 100 | 0.01 | 2 | 0.0841 | 84.1 | 0.073 | 0.259 | 237 | 81 | 0.011111 | 47.3684 | 0.0010928 | 0.0026339 | 0.0015411 | 0.0054678 | 19.9317 | 0.259 | 0 | 0 | 0 | 3.9319 | 3.9837 | 0.259 | 0.474 | 0.259 | 0 | 0 | 0 | 0.042971 | 0.094737 | 0.259 | IV | IV | 0 | 0 | 0.259 | 0.259 | II | III | II | 0.259 | 0 | 0.042971 | 0.094737 | 0.259 | 0.042971 | 2
clear | 2 | 0.002 | 100 | 0.01 | 2 | 0.0842 | 84.2 | 0.073 | 0.259 | 237 | 81 | 0.011111 | 47.3684 | 0.0010928 | 0.0026339 | 0.0015411 | 0.0054678 | 19.9554 | 0.259 | 0 | 0 | 0 | 3.9367 | 3.9884 | 0.259 | 0.474 | 0.259 | 0 | 0 | 0 | 0.042971 | 0.094737 | 0.259 | IV | IV | 0 | 0 | 0.259 | 0.259 | II | III | II | 0.259 | 0 | 0.042971 | 0.094737 | 0.259 | 0.042971 | 2
clear | 2 | 0.002 | 100 | 0.01 | 2 | 0.0843 | 84.3 | 0.073 | 0.259 | 237 | 81 | 0.011111 | 47.3684 | 0.0010928 | 0.0026339 | 0.0015411 | 0.0054678 | 19.9791 | 0.259 | 0 | 0 | 0 | 3.9414 | 3.9932 | 0.259 | 0.474 | 0.259 | 0 | 0 | 0 | 0.042971 | 0.094737 | 0.259 | IV | IV | 0 | 0 | 0.259 | 0.259 | II | III | II | 0.259 | 0 | 0.042971 | 0.094737 | 0.259 | 0.042971 | 2
clear | 2 | 0.002 | 100 | 0.01 | 2 | 0.0844 | 84.4 | 0.073 | 0.259 | 237 | 81 | 0.011111 | 47.3684 | 0.0010928 | 0.0026339 | 0.0015411 | 0.0054678 | 20.0028 | 0.259 | 0 | 0 | 0 | 3.9461 | 3.9979 | 0.259 | 0.474 | 0.259 | 0 | 0 | 0 | 0.042971 | 0.094737 | 0.259 | IV | IV | 0 | 0 | 0.259 | 0.259 | II | III | II | 0.259 | 0 | 0.042971 | 0.094737 | 0.259 | 0.042971 | 2
clear | 2 | 0.002 | 100 | 0.01 | 2 | 0.0845 | 84.5 | 0.073 | 0.259 | 237 | 81 | 0.011111 | 47.3684 | 0.0010928 | 0.0026339 | 0.0015411 | 0.0054678 | 20.0265 | 0.259 | 0 | 0 | 0 | 3.9509 | 4.0026 | 0.259 | 0.474 | 0.259 | 0 | 0 | 0 | 0.042971 | 0.094737 | 0.259 | IV | IV | 0 | 0 | 0.259 | 0.259 | II | III | II | 0.259 | 0 | 0.042971 | 0.094737 | 0.259 | 0.042971 | 2
clear | 2 | 0.002 | 100 | 0.01 | 2 | 0.0846 | 84.6 | 0.073 | 0.259 | 237 | 81 | 0.011111 | 47.3684 | 0.0010928 | 0.0026339 | 0.0015411 | 0.0054678 | 20.0502 | 0.259 | 0 | 0 | 0 | 3.9556 | 4.0074 | 0.259 | 0.474 | 0.259 | 0 | 0 | 0 | 0.042971 | 0.094737 | 0.259 | IV | IV | 0 | 0 | 0.259 | 0.259 | II | III | II | 0.259 | 0 | 0.042971 | 0.094737 | 0.259 | 0.042971 | 2
clear | 2 | 0.002 | 100 | 0.01 | 2 | 0.0847 | 84.7 | 0.073 | 0.259 | 237 | 81 | 0.011111 | 47.3684 | 0.0010928 | 0.0026339 | 0.0015411 | 0.0054678 | 20.0739 | 0.259 | 0 | 0 | 0 | 3.9603 | 4.0121 | 0.259 | 0.474 | 0.259 | 0 | 0 | 0 | 0.042971 | 0.094737 | 0.259 | IV | IV | 0 | 0 | 0.259 | 0.259 | II | III | II | 0.259 | 0 | 0.042971 | 0.094737 | 0.259 | 0.042971 | 2
clear | 2 | 0.002 | 100 | 0.01 | 2 | 0.0848 | 84.8 | 0.073 | 0.259 | 237 | 81 | 0.011111 | 47.3684 | 0.0010928 | 0.0026339 | 0.0015411 | 0.0054678 | 20.0976 | 0.259 | 0 | 0 | 0 | 3.9651 | 4.0168 | 0.259 | 0.474 | 0.259 | 0 | 0 | 0 | 0.042971 | 0.094737 | 0.259 | IV | IV | 0 | 0 | 0.259 | 0.259 | II | III | II | 0.259 | 0 | 0.042971 | 0.094737 | 0.259 | 0.042971 | 2
clear | 2 | 0.002 | 100 | 0.01 | 2 | 0.0849 | 84.9 | 0.073 | 0.259 | 237 | 81 | 0.011111 | 47.3684 | 0.0010928 | 0.0026339 | 0.0015411 | 0.0054678 | 20.1213 | 0.259 | 0 | 0 | 0 | 3.9698 | 4.0216 | 0.259 | 0.474 | 0.259 | 0 | 0 | 0 | 0.042971 | 0.094737 | 0.259 | IV | IV | 0 | 0 | 0.259 | 0.259 | II | III | II | 0.259 | 0 | 0.042971 | 0.094737 | 0.259 | 0.042971 | 2
clear | 2 | 0.002 | 100 | 0.01 | 2 | 0.085 | 85 | 0.073 | 0.259 | 237 | 81 | 0.011111 | 47.3684 | 0.0010928 | 0.0026339 | 0.0015411 | 0.0054678 | 20.145 | 0.259 | 0 | 0 | 0 | 3.9746 | 4.0263 | 0.259 | 0.474 | 0.259 | 0 | 0 | 0 | 0.042971 | 0.094737 | 0.259 | IV | IV | 0 | 0 | 0.259 | 0.259 | II | III | II | 0.259 | 0 | 0.042971 | 0.094737 | 0.259 | 0.042971 | 2
clear | 2 | 0.002 | 100 | 0.01 | 2 | 0.0851 | 85.1 | 0.073 | 0.259 | 237 | 81 | 0.011111 | 47.3684 | 0.0010928 | 0.0026339 | 0.0015411 | 0.0054678 | 20.1687 | 0.259 | 0 | 0 | 0 | 3.9793 | 4.0311 | 0.259 | 0.474 | 0.259 | 0 | 0 | 0 | 0.042971 | 0.094737 | 0.259 | IV | IV | 0 | 0 | 0.259 | 0.259 | II | III | II | 0.259 | 0 | 0.042971 | 0.094737 | 0.259 | 0.042971 | 2
clear | 2 | 0.002 | 100 | 0.01 | 2 | 0.0852 | 85.2 | 0.073 | 0.259 | 237 | 81 | 0.011111 | 47.3684 | 0.0010928 | 0.0026339 | 0.0015411 | 0.0054678 | 20.1924 | 0.259 | 0 | 0 | 0 | 3.984 | 4.0358 | 0.259 | 0.474 | 0.259 | 0 | 0 | 0 | 0.042971 | 0.094737 | 0.259 | IV | IV | 0 | 0 | 0.259 | 0.259 | II | III | II | 0.259 | 0 | 0.042971 | 0.094737 | 0.259 | 0.042971 | 2
clear | 2 | 0.002 | 100 | 0.01 | 2 | 0.0853 | 85.3 | 0.073 | 0.259 | 237 | 81 | 0.011111 | 47.3684 | 0.0010928 | 0.0026339 | 0.0015411 | 0.0054678 | 20.2161 | 0.259 | 0 | 0 | 0 | 3.9888 | 4.0405 | 0.259 | 0.474 | 0.259 | 0 | 0 | 0 | 0.042971 | 0.094737 | 0.259 | IV | IV | 0 | 0 | 0.259 | 0.259 | II | III | II | 0.259 | 0 | 0.042971 | 0.094737 | 0.259 | 0.042971 | 2
clear | 2 | 0.002 | 100 | 0.01 | 2 | 0.0854 | 85.4 | 0.073 | 0.259 | 237 | 81 | 0.011111 | 47.3684 | 0.0010928 | 0.0026339 | 0.0015411 | 0.0054678 | 20.2398 | 0.259 | 0 | 0 | 0 | 3.9935 | 4.0453 | 0.259 | 0.474 | 0.259 | 0 | 0 | 0 | 0.042971 | 0.094737 | 0.259 | IV | IV | 0 | 0 | 0.259 | 0.259 | II | III | II | 0.259 | 0 | 0.042971 | 0.094737 | 0.259 | 0.042971 | 2
clear | 2 | 0.002 | 100 | 0.01 | 2 | 0.0855 | 85.5 | 0.073 | 0.259 | 237 | 81 | 0.011111 | 47.3684 | 0.0010928 | 0.0026339 | 0.0015411 | 0.0054678 | 20.2635 | 0.259 | 0 | 0 | 0 | 3.9982 | 4.05 | 0.259 | 0.474 | 0.259 | 0 | 0 | 0 | 0.042971 | 0.094737 | 0.259 | IV | IV | 0 | 0 | 0.259 | 0.259 | II | III | II | 0.259 | 0 | 0.042971 | 0.094737 | 0.259 | 0.042971 | 2
clear | 2 | 0.002 | 100 | 0.01 | 2 | 0.0856 | 85.6 | 0.073 | 0.259 | 237 | 81 | 0.011111 | 47.3684 | 0.0010928 | 0.0026339 | 0.0015411 | 0.0054678 | 20.2872 | 0.259 | 0 | 0 | 0 | 4.003 | 4.0547 | 0.259 | 0.474 | 0.259 | 0 | 0 | 0 | 0.042971 | 0.094737 | 0.259 | IV | IV | 0 | 0 | 0.259 | 0.259 | II | III | II | 0.259 | 0 | 0.042971 | 0.094737 | 0.259 | 0.042971 | 2
clear | 2 | 0.002 | 100 | 0.01 | 2 | 0.0857 | 85.7 | 0.073 | 0.259 | 237 | 81 | 0.011111 | 47.3684 | 0.0010928 | 0.0026339 | 0.0015411 | 0.0054678 | 20.3109 | 0.259 | 0 | 0 | 0 | 4.0077 | 4.0595 | 0.259 | 0.474 | 0.259 | 0 | 0 | 0 | 0.042971 | 0.094737 | 0.259 | IV | IV | 0 | 0 | 0.259 | 0.259 | II | III | II | 0.259 | 0 | 0.042971 | 0.094737 | 0.259 | 0.042971 | 2
clear | 2 | 0.002 | 100 | 0.01 | 2 | 0.0858 | 85.8 | 0.073 | 0.259 | 237 | 81 | 0.011111 | 47.3684 | 0.0010928 | 0.0026339 | 0.0015411 | 0.0054678 | 20.3346 | 0.259 | 0 | 0 | 0 | 4.0124 | 4.0642 | 0.259 | 0.474 | 0.259 | 0 | 0 | 0 | 0.042971 | 0.094737 | 0.259 | IV | IV | 0 | 0 | 0.259 | 0.259 | II | III | II | 0.259 | 0 | 0.042971 | 0.094737 | 0.259 | 0.042971 | 2
clear | 2 | 0.002 | 100 | 0.01 | 2 | 0.0859 | 85.9 | 0.073 | 0.259 | 237 | 81 | 0.011111 | 47.3684 | 0.0010928 | 0.0026339 | 0.0015411 | 0.0054678 | 20.3583 | 0.259 | 0 | 0 | 0 | 4.0172 | 4.0689 | 0.259 | 0.474 | 0.259 | 0 | 0 | 0 | 0.042971 | 0.094737 | 0.259 | IV | IV | 0 | 0 | 0.259 | 0.259 | II | III | II | 0.259 | 0 | 0.042971 | 0.094737 | 0.259 | 0.042971 | 2
clear | 2 | 0.002 | 100 | 0.01 | 2 | 0.086 | 86 | 0.073 | 0.259 | 237 | 81 | 0.011111 | 47.3684 | 0.0010928 | 0.0026339 | 0.0015411 | 0.0054678 | 20.382 | 0.259 | 0 | 0 | 0 | 4.0219 | 4.0737 | 0.259 | 0.474 | 0.259 | 0 | 0 | 0 | 0.042971 | 0.094737 | 0.259 | IV | IV | 0 | 0 | 0.259 | 0.259 | II | III | II | 0.259 | 0 | 0.042971 | 0.094737 | 0.259 | 0.042971 | 2
clear | 2 | 0.002 | 100 | 0.01 | 2 | 0.0861 | 86.1 | 0.073 | 0.259 | 237 | 81 | 0.011111 | 47.3684 | 0.0010928 | 0.0026339 | 0.0015411 | 0.0054678 | 20.4057 | 0.259 | 0 | 0 | 0 | 4.0267 | 4.0784 | 0.259 | 0.474 | 0.259 | 0 | 0 | 0 | 0.042971 | 0.094737 | 0.259 | IV | IV | 0 | 0 | 0.259 | 0.259 | II | III | II | 0.259 | 0 | 0.042971 | 0.094737 | 0.259 | 0.042971 | 2
clear | 2 | 0.002 | 100 | 0.01 | 2 | 0.0862 | 86.2 | 0.073 | 0.259 | 237 | 81 | 0.011111 | 47.3684 | 0.0010928 | 0.0026339 | 0.0015411 | 0.0054678 | 20.4294 | 0.259 | 0 | 0 | 0 | 4.0314 | 4.0832 | 0.259 | 0.474 | 0.259 | 0 | 0 | 0 | 0.042971 | 0.094737 | 0.259 | IV | IV | 0 | 0 | 0.259 | 0.259 | II | III | II | 0.259 | 0 | 0.042971 | 0.094737 | 0.259 | 0.042971 | 2
clear | 2 | 0.002 | 100 | 0.01 | 2 | 0.0863 | 86.3 | 0.073 | 0.259 | 237 | 81 | 0.011111 | 47.3684 | 0.0010928 | 0.0026339 | 0.0015411 | 0.0054678 | 20.4531 | 0.259 | 0 | 0 | 0 | 4.0361 | 4.0879 | 0.259 | 0.474 | 0.259 | 0 | 0 | 0 | 0.042971 | 0.094737 | 0.259 | IV | IV | 0 | 0 | 0.259 | 0.259 | II | III | II | 0.259 | 0 | 0.042971 | 0.094737 | 0.259 | 0.042971 | 2
clear | 2 | 0.002 | 100 | 0.01 | 2 | 0.0864 | 86.4 | 0.073 | 0.259 | 237 | 81 | 0.011111 | 47.3684 | 0.0010928 | 0.0026339 | 0.0015411 | 0.0054678 | 20.4768 | 0.259 | 0 | 0 | 0 | 4.0409 | 4.0926 | 0.259 | 0.474 | 0.259 | 0 | 0 | 0 | 0.042971 | 0.094737 | 0.259 | IV | IV | 0 | 0 | 0.259 | 0.259 | II | III | II | 0.259 | 0 | 0.042971 | 0.094737 | 0.259 | 0.042971 | 2
clear | 2 | 0.002 | 100 | 0.01 | 2 | 0.0865 | 86.5 | 0.073 | 0.259 | 237 | 81 | 0.011111 | 47.3684 | 0.0010928 | 0.0026339 | 0.0015411 | 0.0054678 | 20.5005 | 0.259 | 0 | 0 | 0 | 4.0456 | 4.0974 | 0.259 | 0.474 | 0.259 | 0 | 0 | 0 | 0.042971 | 0.094737 | 0.259 | IV | IV | 0 | 0 | 0.259 | 0.259 | II | III | II | 0.259 | 0 | 0.042971 | 0.094737 | 0.259 | 0.042971 | 2
clear | 2 | 0.002 | 100 | 0.01 | 2 | 0.0866 | 86.6 | 0.073 | 0.259 | 237 | 81 | 0.011111 | 47.3684 | 0.0010928 | 0.0026339 | 0.0015411 | 0.0054678 | 20.5242 | 0.259 | 0 | 0 | 0 | 4.0503 | 4.1021 | 0.259 | 0.474 | 0.259 | 0 | 0 | 0 | 0.042971 | 0.094737 | 0.259 | IV | IV | 0 | 0 | 0.259 | 0.259 | II | III | II | 0.259 | 0 | 0.042971 | 0.094737 | 0.259 | 0.042971 | 2
clear | 2 | 0.002 | 100 | 0.01 | 2 | 0.0867 | 86.7 | 0.073 | 0.259 | 237 | 81 | 0.011111 | 47.3684 | 0.0010928 | 0.0026339 | 0.0015411 | 0.0054678 | 20.5479 | 0.259 | 0 | 0 | 0 | 4.0551 | 4.1068 | 0.259 | 0.474 | 0.259 | 0 | 0 | 0 | 0.042971 | 0.094737 | 0.259 | IV | IV | 0 | 0 | 0.259 | 0.259 | II | III | II | 0.259 | 0 | 0.042971 | 0.094737 | 0.259 | 0.042971 | 2
clear | 2 | 0.002 | 100 | 0.01 | 2 | 0.0868 | 86.8 | 0.073 | 0.259 | 237 | 81 | 0.011111 | 47.3684 | 0.0010928 | 0.0026339 | 0.0015411 | 0.0054678 | 20.5716 | 0.259 | 0 | 0 | 0 | 4.0598 | 4.1116 | 0.259 | 0.474 | 0.259 | 0 | 0 | 0 | 0.042971 | 0.094737 | 0.259 | IV | IV | 0 | 0 | 0.259 | 0.259 | II | III | II | 0.259 | 0 | 0.042971 | 0.094737 | 0.259 | 0.042971 | 2
clear | 2 | 0.002 | 100 | 0.01 | 2 | 0.0869 | 86.9 | 0.073 | 0.259 | 237 | 81 | 0.011111 | 47.3684 | 0.0010928 | 0.0026339 | 0.0015411 | 0.0054678 | 20.5953 | 0.259 | 0 | 0 | 0 | 4.0646 | 4.1163 | 0.259 | 0.474 | 0.259 | 0 | 0 | 0 | 0.042971 | 0.094737 | 0.259 | IV | IV | 0 | 0 | 0.259 | 0.259 | II | III | II | 0.259 | 0 | 0.042971 | 0.094737 | 0.259 | 0.042971 | 2
clear | 2 | 0.002 | 100 | 0.01 | 2 | 0.087 | 87 | 0.073 | 0.259 | 237 | 81 | 0.011111 | 47.3684 | 0.0010928 | 0.0026339 | 0.0015411 | 0.0054678 | 20.619 | 0.259 | 0 | 0 | 0 | 4.0693 | 4.1211 | 0.259 | 0.474 | 0.259 | 0 | 0 | 0 | 0.042971 | 0.094737 | 0.259 | IV | IV | 0 | 0 | 0.259 | 0.259 | II | III | II | 0.259 | 0 | 0.042971 | 0.094737 | 0.259 | 0.042971 | 2
clear | 2 | 0.002 | 100 | 0.01 | 2 | 0.0871 | 87.1 | 0.073 | 0.259 | 237 | 81 | 0.011111 | 47.3684 | 0.0010928 | 0.0026339 | 0.0015411 | 0.0054678 | 20.6427 | 0.259 | 0 | 0 | 0 | 4.074 | 4.1258 | 0.259 | 0.474 | 0.259 | 0 | 0 | 0 | 0.042971 | 0.094737 | 0.259 | IV | IV | 0 | 0 | 0.259 | 0.259 | II | III | II | 0.259 | 0 | 0.042971 | 0.094737 | 0.259 | 0.042971 | 2
clear | 2 | 0.002 | 100 | 0.01 | 2 | 0.0872 | 87.2 | 0.073 | 0.259 | 237 | 81 | 0.011111 | 47.3684 | 0.0010928 | 0.0026339 | 0.0015411 | 0.0054678 | 20.6664 | 0.259 | 0 | 0 | 0 | 4.0788 | 4.1305 | 0.259 | 0.474 | 0.259 | 0 | 0 | 0 | 0.042971 | 0.094737 | 0.259 | IV | IV | 0 | 0 | 0.259 | 0.259 | II | III | II | 0.259 | 0 | 0.042971 | 0.094737 | 0.259 | 0.042971 | 2
clear | 2 | 0.002 | 100 | 0.01 | 2 | 0.0873 | 87.3 | 0.073 | 0.259 | 237 | 81 | 0.011111 | 47.3684 | 0.0010928 | 0.0026339 | 0.0015411 | 0.0054678 | 20.6901 | 0.259 | 0 | 0 | 0 | 4.0835 | 4.1353 | 0.259 | 0.474 | 0.259 | 0 | 0 | 0 | 0.042971 | 0.094737 | 0.259 | IV | IV | 0 | 0 | 0.259 | 0.259 | II | III | II | 0.259 | 0 | 0.042971 | 0.094737 | 0.259 | 0.042971 | 2
clear | 2 | 0.002 | 100 | 0.01 | 2 | 0.0874 | 87.4 | 0.073 | 0.259 | 237 | 81 | 0.011111 | 47.3684 | 0.0010928 | 0.0026339 | 0.0015411 | 0.0054678 | 20.7138 | 0.259 | 0 | 0 | 0 | 4.0882 | 4.14 | 0.259 | 0.474 | 0.259 | 0 | 0 | 0 | 0.042971 | 0.094737 | 0.259 | IV | IV | 0 | 0 | 0.259 | 0.259 | II | III | II | 0.259 | 0 | 0.042971 | 0.094737 | 0.259 | 0.042971 | 2
clear | 2 | 0.002 | 100 | 0.01 | 2 | 0.0875 | 87.5 | 0.073 | 0.259 | 237 | 81 | 0.011111 | 47.3684 | 0.0010928 | 0.0026339 | 0.0015411 | 0.0054678 | 20.7375 | 0.259 | 0 | 0 | 0 | 4.093 | 4.1447 | 0.259 | 0.474 | 0.259 | 0 | 0 | 0 | 0.042971 | 0.094737 | 0.259 | IV | IV | 0 | 0 | 0.259 | 0.259 | II | III | II | 0.259 | 0 | 0.042971 | 0.094737 | 0.259 | 0.042971 | 2
clear | 2 | 0.002 | 100 | 0.01 | 2 | 0.0876 | 87.6 | 0.073 | 0.259 | 237 | 81 | 0.011111 | 47.3684 | 0.0010928 | 0.0026339 | 0.0015411 | 0.0054678 | 20.7612 | 0.259 | 0 | 0 | 0 | 4.0977 | 4.1495 | 0.259 | 0.474 | 0.259 | 0 | 0 | 0 | 0.042971 | 0.094737 | 0.259 | IV | IV | 0 | 0 | 0.259 | 0.259 | II | III | II | 0.259 | 0 | 0.042971 | 0.094737 | 0.259 | 0.042971 | 2
clear | 2 | 0.002 | 100 | 0.01 | 2 | 0.0877 | 87.7 | 0.073 | 0.259 | 237 | 81 | 0.011111 | 47.3684 | 0.0010928 | 0.0026339 | 0.0015411 | 0.0054678 | 20.7849 | 0.259 | 0 | 0 | 0 | 4.1024 | 4.1542 | 0.259 | 0.474 | 0.259 | 0 | 0 | 0 | 0.042971 | 0.094737 | 0.259 | IV | IV | 0 | 0 | 0.259 | 0.259 | II | III | II | 0.259 | 0 | 0.042971 | 0.094737 | 0.259 | 0.042971 | 2
clear | 2 | 0.002 | 100 | 0.01 | 2 | 0.0878 | 87.8 | 0.073 | 0.259 | 237 | 81 | 0.011111 | 47.3684 | 0.0010928 | 0.0026339 | 0.0015411 | 0.0054678 | 20.8086 | 0.259 | 0 | 0 | 0 | 4.1072 | 4.1589 | 0.259 | 0.474 | 0.259 | 0 | 0 | 0 | 0.042971 | 0.094737 | 0.259 | IV | IV | 0 | 0 | 0.259 | 0.259 | II | III | II | 0.259 | 0 | 0.042971 | 0.094737 | 0.259 | 0.042971 | 2
clear | 2 | 0.002 | 100 | 0.01 | 2 | 0.0879 | 87.9 | 0.073 | 0.259 | 237 | 81 | 0.011111 | 47.3684 | 0.0010928 | 0.0026339 | 0.0015411 | 0.0054678 | 20.8323 | 0.259 | 0 | 0 | 0 | 4.1119 | 4.1637 | 0.259 | 0.474 | 0.259 | 0 | 0 | 0 | 0.042971 | 0.094737 | 0.259 | IV | IV | 0 | 0 | 0.259 | 0.259 | II | III | II | 0.259 | 0 | 0.042971 | 0.094737 | 0.259 | 0.042971 | 2
clear | 2 | 0.002 | 100 | 0.01 | 2 | 0.088 | 88 | 0.073 | 0.259 | 237 | 81 | 0.011111 | 47.3684 | 0.0010928 | 0.0026339 | 0.0015411 | 0.0054678 | 20.856 | 0.259 | 0 | 0 | 0 | 4.1167 | 4.1684 | 0.259 | 0.474 | 0.259 | 0 | 0 | 0 | 0.042971 | 0.094737 | 0.259 | IV | IV | 0 | 0 | 0.259 | 0.259 | II | III | II | 0.259 | 0 | 0.042971 | 0.094737 | 0.259 | 0.042971 | 2
clear | 2 | 0.002 | 100 | 0.01 | 2 | 0.0881 | 88.1 | 0.073 | 0.259 | 237 | 81 | 0.011111 | 47.3684 | 0.0010928 | 0.0026339 | 0.0015411 | 0.0054678 | 20.8797 | 0.259 | 0 | 0 | 0 | 4.1214 | 4.1732 | 0.259 | 0.474 | 0.259 | 0 | 0 | 0 | 0.042971 | 0.094737 | 0.259 | IV | IV | 0 | 0 | 0.259 | 0.259 | II | III | II | 0.259 | 0 | 0.042971 | 0.094737 | 0.259 | 0.042971 | 2
clear | 2 | 0.002 | 100 | 0.01 | 2 | 0.0882 | 88.2 | 0.073 | 0.259 | 237 | 81 | 0.011111 | 47.3684 | 0.0010928 | 0.0026339 | 0.0015411 | 0.0054678 | 20.9034 | 0.259 | 0 | 0 | 0 | 4.1261 | 4.1779 | 0.259 | 0.474 | 0.259 | 0 | 0 | 0 | 0.042971 | 0.094737 | 0.259 | IV | IV | 0 | 0 | 0.259 | 0.259 | II | III | II | 0.259 | 0 | 0.042971 | 0.094737 | 0.259 | 0.042971 | 2
clear | 2 | 0.002 | 100 | 0.01 | 2 | 0.0883 | 88.3 | 0.073 | 0.259 | 237 | 81 | 0.011111 | 47.3684 | 0.0010928 | 0.0026339 | 0.0015411 | 0.0054678 | 20.9271 | 0.259 | 0 | 0 | 0 | 4.1309 | 4.1826 | 0.259 | 0.474 | 0.259 | 0 | 0 | 0 | 0.042971 | 0.094737 | 0.259 | IV | IV | 0 | 0 | 0.259 | 0.259 | II | III | II | 0.259 | 0 | 0.042971 | 0.094737 | 0.259 | 0.042971 | 2
clear | 2 | 0.002 | 100 | 0.01 | 2 | 0.0884 | 88.4 | 0.073 | 0.259 | 237 | 81 | 0.011111 | 47.3684 | 0.0010928 | 0.0026339 | 0.0015411 | 0.0054678 | 20.9508 | 0.259 | 0 | 0 | 0 | 4.1356 | 4.1874 | 0.259 | 0.474 | 0.259 | 0 | 0 | 0 | 0.042971 | 0.094737 | 0.259 | IV | IV | 0 | 0 | 0.259 | 0.259 | II | III | II | 0.259 | 0 | 0.042971 | 0.094737 | 0.259 | 0.042971 | 2
clear | 2 | 0.002 | 100 | 0.01 | 2 | 0.0885 | 88.5 | 0.073 | 0.259 | 237 | 81 | 0.011111 | 47.3684 | 0.0010928 | 0.0026339 | 0.0015411 | 0.0054678 | 20.9745 | 0.259 | 0 | 0 | 0 | 4.1403 | 4.1921 | 0.259 | 0.474 | 0.259 | 0 | 0 | 0 | 0.042971 | 0.094737 | 0.259 | IV | IV | 0 | 0 | 0.259 | 0.259 | II | III | II | 0.259 | 0 | 0.042971 | 0.094737 | 0.259 | 0.042971 | 2
clear | 2 | 0.002 | 100 | 0.01 | 2 | 0.0886 | 88.6 | 0.073 | 0.259 | 237 | 81 | 0.011111 | 47.3684 | 0.0010928 | 0.0026339 | 0.0015411 | 0.0054678 | 20.9982 | 0.259 | 0 | 0 | 0 | 4.1451 | 4.1968 | 0.259 | 0.474 | 0.259 | 0 | 0 | 0 | 0.042971 | 0.094737 | 0.259 | IV | IV | 0 | 0 | 0.259 | 0.259 | II | III | II | 0.259 | 0 | 0.042971 | 0.094737 | 0.259 | 0.042971 | 2
clear | 2 | 0.002 | 100 | 0.01 | 2 | 0.0887 | 88.7 | 0.073 | 0.259 | 237 | 81 | 0.011111 | 47.3684 | 0.0010928 | 0.0026339 | 0.0015411 | 0.0054678 | 21.0219 | 0.259 | 0 | 0 | 0 | 4.1498 | 4.2016 | 0.259 | 0.474 | 0.259 | 0 | 0 | 0 | 0.042971 | 0.094737 | 0.259 | IV | IV | 0 | 0 | 0.259 | 0.259 | II | III | II | 0.259 | 0 | 0.042971 | 0.094737 | 0.259 | 0.042971 | 2
clear | 2 | 0.002 | 100 | 0.01 | 2 | 0.0888 | 88.8 | 0.073 | 0.259 | 237 | 81 | 0.011111 | 47.3684 | 0.0010928 | 0.0026339 | 0.0015411 | 0.0054678 | 21.0456 | 0.259 | 0 | 0 | 0 | 4.1546 | 4.2063 | 0.259 | 0.474 | 0.259 | 0 | 0 | 0 | 0.042971 | 0.094737 | 0.259 | IV | IV | 0 | 0 | 0.259 | 0.259 | II | III | II | 0.259 | 0 | 0.042971 | 0.094737 | 0.259 | 0.042971 | 2
clear | 2 | 0.002 | 100 | 0.01 | 2 | 0.0889 | 88.9 | 0.073 | 0.259 | 237 | 81 | 0.011111 | 47.3684 | 0.0010928 | 0.0026339 | 0.0015411 | 0.0054678 | 21.0693 | 0.259 | 0 | 0 | 0 | 4.1593 | 4.2111 | 0.259 | 0.474 | 0.259 | 0 | 0 | 0 | 0.042971 | 0.094737 | 0.259 | IV | IV | 0 | 0 | 0.259 | 0.259 | II | III | II | 0.259 | 0 | 0.042971 | 0.094737 | 0.259 | 0.042971 | 2
clear | 2 | 0.002 | 100 | 0.01 | 2 | 0.089 | 89 | 0.073 | 0.259 | 237 | 81 | 0.011111 | 47.3684 | 0.0010928 | 0.0026339 | 0.0015411 | 0.0054678 | 21.093 | 0.259 | 0 | 0 | 0 | 4.164 | 4.2158 | 0.259 | 0.474 | 0.259 | 0 | 0 | 0 | 0.042971 | 0.094737 | 0.259 | IV | IV | 0 | 0 | 0.259 | 0.259 | II | III | II | 0.259 | 0 | 0.042971 | 0.094737 | 0.259 | 0.042971 | 2
clear | 2 | 0.002 | 100 | 0.01 | 2 | 0.0891 | 89.1 | 0.073 | 0.259 | 237 | 81 | 0.011111 | 47.3684 | 0.0010928 | 0.0026339 | 0.0015411 | 0.0054678 | 21.1167 | 0.259 | 0 | 0 | 0 | 4.1688 | 4.2205 | 0.259 | 0.474 | 0.259 | 0 | 0 | 0 | 0.042971 | 0.094737 | 0.259 | IV | IV | 0 | 0 | 0.259 | 0.259 | II | III | II | 0.259 | 0 | 0.042971 | 0.094737 | 0.259 | 0.042971 | 2
clear | 2 | 0.002 | 100 | 0.01 | 2 | 0.0892 | 89.2 | 0.073 | 0.259 | 237 | 81 | 0.011111 | 47.3684 | 0.0010928 | 0.0026339 | 0.0015411 | 0.0054678 | 21.1404 | 0.259 | 0 | 0 | 0 | 4.1735 | 4.2253 | 0.259 | 0.474 | 0.259 | 0 | 0 | 0 | 0.042971 | 0.094737 | 0.259 | IV | IV | 0 | 0 | 0.259 | 0.259 | II | III | II | 0.259 | 0 | 0.042971 | 0.094737 | 0.259 | 0.042971 | 2
clear | 2 | 0.002 | 100 | 0.01 | 2 | 0.0893 | 89.3 | 0.073 | 0.259 | 237 | 81 | 0.011111 | 47.3684 | 0.0010928 | 0.0026339 | 0.0015411 | 0.0054678 | 21.1641 | 0.259 | 0 | 0 | 0 | 4.1782 | 4.23 | 0.259 | 0.474 | 0.259 | 0 | 0 | 0 | 0.042971 | 0.094737 | 0.259 | IV | IV | 0 | 0 | 0.259 | 0.259 | II | III | II | 0.259 | 0 | 0.042971 | 0.094737 | 0.259 | 0.042971 | 2
clear | 2 | 0.002 | 100 | 0.01 | 2 | 0.0894 | 89.4 | 0.073 | 0.259 | 237 | 81 | 0.011111 | 47.3684 | 0.0010928 | 0.0026339 | 0.0015411 | 0.0054678 | 21.1878 | 0.259 | 0 | 0 | 0 | 4.183 | 4.2347 | 0.259 | 0.474 | 0.259 | 0 | 0 | 0 | 0.042971 | 0.094737 | 0.259 | IV | IV | 0 | 0 | 0.259 | 0.259 | II | III | II | 0.259 | 0 | 0.042971 | 0.094737 | 0.259 | 0.042971 | 2
clear | 2 | 0.002 | 100 | 0.01 | 2 | 0.0895 | 89.5 | 0.073 | 0.259 | 237 | 81 | 0.011111 | 47.3684 | 0.0010928 | 0.0026339 | 0.0015411 | 0.0054678 | 21.2115 | 0.259 | 0 | 0 | 0 | 4.1877 | 4.2395 | 0.259 | 0.474 | 0.259 | 0 | 0 | 0 | 0.042971 | 0.094737 | 0.259 | IV | IV | 0 | 0 | 0.259 | 0.259 | II | III | II | 0.259 | 0 | 0.042971 | 0.094737 | 0.259 | 0.042971 | 2
clear | 2 | 0.002 | 100 | 0.01 | 2 | 0.0896 | 89.6 | 0.073 | 0.259 | 237 | 81 | 0.011111 | 47.3684 | 0.0010928 | 0.0026339 | 0.0015411 | 0.0054678 | 21.2352 | 0.259 | 0 | 0 | 0 | 4.1924 | 4.2442 | 0.259 | 0.474 | 0.259 | 0 | 0 | 0 | 0.042971 | 0.094737 | 0.259 | IV | IV | 0 | 0 | 0.259 | 0.259 | II | III | II | 0.259 | 0 | 0.042971 | 0.094737 | 0.259 | 0.042971 | 2
clear | 2 | 0.002 | 100 | 0.01 | 2 | 0.0897 | 89.7 | 0.073 | 0.259 | 237 | 81 | 0.011111 | 47.3684 | 0.0010928 | 0.0026339 | 0.0015411 | 0.0054678 | 21.2589 | 0.259 | 0 | 0 | 0 | 4.1972 | 4.2489 | 0.259 | 0.474 | 0.259 | 0 | 0 | 0 | 0.042971 | 0.094737 | 0.259 | IV | IV | 0 | 0 | 0.259 | 0.259 | II | III | II | 0.259 | 0 | 0.042971 | 0.094737 | 0.259 | 0.042971 | 2
clear | 2 | 0.002 | 100 | 0.01 | 2 | 0.0898 | 89.8 | 0.073 | 0.259 | 237 | 81 | 0.011111 | 47.3684 | 0.0010928 | 0.0026339 | 0.0015411 | 0.0054678 | 21.2826 | 0.259 | 0 | 0 | 0 | 4.2019 | 4.2537 | 0.259 | 0.474 | 0.259 | 0 | 0 | 0 | 0.042971 | 0.094737 | 0.259 | IV | IV | 0 | 0 | 0.259 | 0.259 | II | III | II | 0.259 | 0 | 0.042971 | 0.094737 | 0.259 | 0.042971 | 2
clear | 2 | 0.002 | 100 | 0.01 | 2 | 0.0899 | 89.9 | 0.073 | 0.259 | 237 | 81 | 0.011111 | 47.3684 | 0.0010928 | 0.0026339 | 0.0015411 | 0.0054678 | 21.3063 | 0.259 | 0 | 0 | 0 | 4.2067 | 4.2584 | 0.259 | 0.474 | 0.259 | 0 | 0 | 0 | 0.042971 | 0.094737 | 0.259 | IV | IV | 0 | 0 | 0.259 | 0.259 | II | III | II | 0.259 | 0 | 0.042971 | 0.094737 | 0.259 | 0.042971 | 2
clear | 2 | 0.002 | 100 | 0.01 | 2 | 0.09 | 90 | 0.073 | 0.259 | 237 | 81 | 0.011111 | 47.3684 | 0.0010928 | 0.0026339 | 0.0015411 | 0.0054678 | 21.33 | 0.259 | 0 | 0 | 0 | 4.2114 | 4.2632 | 0.259 | 0.474 | 0.259 | 0 | 0 | 0 | 0.042971 | 0.094737 | 0.259 | IV | IV | 0 | 0 | 0.259 | 0.259 | II | III | II | 0.259 | 0 | 0.042971 | 0.094737 | 0.259 | 0.042971 | 2
clear | 2 | 0.002 | 100 | 0.01 | 2 | 0.0901 | 90.1 | 0.073 | 0.259 | 237 | 81 | 0.011111 | 47.3684 | 0.0010928 | 0.0026339 | 0.0015411 | 0.0054678 | 21.3537 | 0.259 | 0 | 0 | 0 | 4.2161 | 4.2679 | 0.259 | 0.474 | 0.259 | 0 | 0 | 0 | 0.042971 | 0.094737 | 0.259 | IV | IV | 0 | 0 | 0.259 | 0.259 | II | III | II | 0.259 | 0 | 0.042971 | 0.094737 | 0.259 | 0.042971 | 2
clear | 2 | 0.002 | 100 | 0.01 | 2 | 0.0902 | 90.2 | 0.073 | 0.259 | 237 | 81 | 0.011111 | 47.3684 | 0.0010928 | 0.0026339 | 0.0015411 | 0.0054678 | 21.3774 | 0.259 | 0 | 0 | 0 | 4.2209 | 4.2726 | 0.259 | 0.474 | 0.259 | 0 | 0 | 0 | 0.042971 | 0.094737 | 0.259 | IV | IV | 0 | 0 | 0.259 | 0.259 | II | III | II | 0.259 | 0 | 0.042971 | 0.094737 | 0.259 | 0.042971 | 2
clear | 2 | 0.002 | 100 | 0.01 | 2 | 0.0903 | 90.3 | 0.073 | 0.259 | 237 | 81 | 0.011111 | 47.3684 | 0.0010928 | 0.0026339 | 0.0015411 | 0.0054678 | 21.4011 | 0.259 | 0 | 0 | 0 | 4.2256 | 4.2774 | 0.259 | 0.474 | 0.259 | 0 | 0 | 0 | 0.042971 | 0.094737 | 0.259 | IV | IV | 0 | 0 | 0.259 | 0.259 | II | III | II | 0.259 | 0 | 0.042971 | 0.094737 | 0.259 | 0.042971 | 2
clear | 2 | 0.002 | 100 | 0.01 | 2 | 0.0904 | 90.4 | 0.073 | 0.259 | 237 | 81 | 0.011111 | 47.3684 | 0.0010928 | 0.0026339 | 0.0015411 | 0.0054678 | 21.4248 | 0.259 | 0 | 0 | 0 | 4.2303 | 4.2821 | 0.259 | 0.474 | 0.259 | 0 | 0 | 0 | 0.042971 | 0.094737 | 0.259 | IV | IV | 0 | 0 | 0.259 | 0.259 | II | III | II | 0.259 | 0 | 0.042971 | 0.094737 | 0.259 | 0.042971 | 2
clear | 2 | 0.002 | 100 | 0.01 | 2 | 0.0905 | 90.5 | 0.073 | 0.259 | 237 | 81 | 0.011111 | 47.3684 | 0.0010928 | 0.0026339 | 0.0015411 | 0.0054678 | 21.4485 | 0.259 | 0 | 0 | 0 | 4.2351 | 4.2868 | 0.259 | 0.474 | 0.259 | 0 | 0 | 0 | 0.042971 | 0.094737 | 0.259 | IV | IV | 0 | 0 | 0.259 | 0.259 | II | III | II | 0.259 | 0 | 0.042971 | 0.094737 | 0.259 | 0.042971 | 2
clear | 2 | 0.002 | 100 | 0.01 | 2 | 0.0906 | 90.6 | 0.073 | 0.259 | 237 | 81 | 0.011111 | 47.3684 | 0.0010928 | 0.0026339 | 0.0015411 | 0.0054678 | 21.4722 | 0.259 | 0 | 0 | 0 | 4.2398 | 4.2916 | 0.259 | 0.474 | 0.259 | 0 | 0 | 0 | 0.042971 | 0.094737 | 0.259 | IV | IV | 0 | 0 | 0.259 | 0.259 | II | III | II | 0.259 | 0 | 0.042971 | 0.094737 | 0.259 | 0.042971 | 2
clear | 2 | 0.002 | 100 | 0.01 | 2 | 0.0907 | 90.7 | 0.073 | 0.259 | 237 | 81 | 0.011111 | 47.3684 | 0.0010928 | 0.0026339 | 0.0015411 | 0.0054678 | 21.4959 | 0.259 | 0 | 0 | 0 | 4.2446 | 4.2963 | 0.259 | 0.474 | 0.259 | 0 | 0 | 0 | 0.042971 | 0.094737 | 0.259 | IV | IV | 0 | 0 | 0.259 | 0.259 | II | III | II | 0.259 | 0 | 0.042971 | 0.094737 | 0.259 | 0.042971 | 2
clear | 2 | 0.002 | 100 | 0.01 | 2 | 0.0908 | 90.8 | 0.073 | 0.259 | 237 | 81 | 0.011111 | 47.3684 | 0.0010928 | 0.0026339 | 0.0015411 | 0.0054678 | 21.5196 | 0.259 | 0 | 0 | 0 | 4.2493 | 4.3011 | 0.259 | 0.474 | 0.259 | 0 | 0 | 0 | 0.042971 | 0.094737 | 0.259 | IV | IV | 0 | 0 | 0.259 | 0.259 | II | III | II | 0.259 | 0 | 0.042971 | 0.094737 | 0.259 | 0.042971 | 2
clear | 2 | 0.002 | 100 | 0.01 | 2 | 0.0909 | 90.9 | 0.073 | 0.259 | 237 | 81 | 0.011111 | 47.3684 | 0.0010928 | 0.0026339 | 0.0015411 | 0.0054678 | 21.5433 | 0.259 | 0 | 0 | 0 | 4.254 | 4.3058 | 0.259 | 0.474 | 0.259 | 0 | 0 | 0 | 0.042971 | 0.094737 | 0.259 | IV | IV | 0 | 0 | 0.259 | 0.259 | II | III | II | 0.259 | 0 | 0.042971 | 0.094737 | 0.259 | 0.042971 | 2
clear | 2 | 0.002 | 100 | 0.01 | 2 | 0.091 | 91 | 0.073 | 0.259 | 237 | 81 | 0.011111 | 47.3684 | 0.0010928 | 0.0026339 | 0.0015411 | 0.0054678 | 21.567 | 0.259 | 0 | 0 | 0 | 4.2588 | 4.3105 | 0.259 | 0.474 | 0.259 | 0 | 0 | 0 | 0.042971 | 0.094737 | 0.259 | IV | IV | 0 | 0 | 0.259 | 0.259 | II | III | II | 0.259 | 0 | 0.042971 | 0.094737 | 0.259 | 0.042971 | 2
clear | 2 | 0.002 | 100 | 0.01 | 2 | 0.0911 | 91.1 | 0.073 | 0.259 | 237 | 81 | 0.011111 | 47.3684 | 0.0010928 | 0.0026339 | 0.0015411 | 0.0054678 | 21.5907 | 0.259 | 0 | 0 | 0 | 4.2635 | 4.3153 | 0.259 | 0.474 | 0.259 | 0 | 0 | 0 | 0.042971 | 0.094737 | 0.259 | IV | IV | 0 | 0 | 0.259 | 0.259 | II | III | II | 0.259 | 0 | 0.042971 | 0.094737 | 0.259 | 0.042971 | 2
clear | 2 | 0.002 | 100 | 0.01 | 2 | 0.0912 | 91.2 | 0.073 | 0.259 | 237 | 81 | 0.011111 | 47.3684 | 0.0010928 | 0.0026339 | 0.0015411 | 0.0054678 | 21.6144 | 0.259 | 0 | 0 | 0 | 4.2682 | 4.32 | 0.259 | 0.474 | 0.259 | 0 | 0 | 0 | 0.042971 | 0.094737 | 0.259 | IV | IV | 0 | 0 | 0.259 | 0.259 | II | III | II | 0.259 | 0 | 0.042971 | 0.094737 | 0.259 | 0.042971 | 2
clear | 2 | 0.002 | 100 | 0.01 | 2 | 0.0913 | 91.3 | 0.073 | 0.259 | 237 | 81 | 0.011111 | 47.3684 | 0.0010928 | 0.0026339 | 0.0015411 | 0.0054678 | 21.6381 | 0.259 | 0 | 0 | 0 | 4.273 | 4.3247 | 0.259 | 0.474 | 0.259 | 0 | 0 | 0 | 0.042971 | 0.094737 | 0.259 | IV | IV | 0 | 0 | 0.259 | 0.259 | II | III | II | 0.259 | 0 | 0.042971 | 0.094737 | 0.259 | 0.042971 | 2
clear | 2 | 0.002 | 100 | 0.01 | 2 | 0.0914 | 91.4 | 0.073 | 0.259 | 237 | 81 | 0.011111 | 47.3684 | 0.0010928 | 0.0026339 | 0.0015411 | 0.0054678 | 21.6618 | 0.259 | 0 | 0 | 0 | 4.2777 | 4.3295 | 0.259 | 0.474 | 0.259 | 0 | 0 | 0 | 0.042971 | 0.094737 | 0.259 | IV | IV | 0 | 0 | 0.259 | 0.259 | II | III | II | 0.259 | 0 | 0.042971 | 0.094737 | 0.259 | 0.042971 | 2
clear | 2 | 0.002 | 100 | 0.01 | 2 | 0.0915 | 91.5 | 0.073 | 0.259 | 237 | 81 | 0.011111 | 47.3684 | 0.0010928 | 0.0026339 | 0.0015411 | 0.0054678 | 21.6855 | 0.259 | 0 | 0 | 0 | 4.2824 | 4.3342 | 0.259 | 0.474 | 0.259 | 0 | 0 | 0 | 0.042971 | 0.094737 | 0.259 | IV | IV | 0 | 0 | 0.259 | 0.259 | II | III | II | 0.259 | 0 | 0.042971 | 0.094737 | 0.259 | 0.042971 | 2
clear | 2 | 0.002 | 100 | 0.01 | 2 | 0.0916 | 91.6 | 0.073 | 0.259 | 237 | 81 | 0.011111 | 47.3684 | 0.0010928 | 0.0026339 | 0.0015411 | 0.0054678 | 21.7092 | 0.259 | 0 | 0 | 0 | 4.2872 | 4.3389 | 0.259 | 0.474 | 0.259 | 0 | 0 | 0 | 0.042971 | 0.094737 | 0.259 | IV | IV | 0 | 0 | 0.259 | 0.259 | II | III | II | 0.259 | 0 | 0.042971 | 0.094737 | 0.259 | 0.042971 | 2
clear | 2 | 0.002 | 100 | 0.01 | 2 | 0.0917 | 91.7 | 0.073 | 0.259 | 237 | 81 | 0.011111 | 47.3684 | 0.0010928 | 0.0026339 | 0.0015411 | 0.0054678 | 21.7329 | 0.259 | 0 | 0 | 0 | 4.2919 | 4.3437 | 0.259 | 0.474 | 0.259 | 0 | 0 | 0 | 0.042971 | 0.094737 | 0.259 | IV | IV | 0 | 0 | 0.259 | 0.259 | II | III | II | 0.259 | 0 | 0.042971 | 0.094737 | 0.259 | 0.042971 | 2
clear | 2 | 0.002 | 100 | 0.01 | 2 | 0.0918 | 91.8 | 0.073 | 0.259 | 237 | 81 | 0.011111 | 47.3684 | 0.0010928 | 0.0026339 | 0.0015411 | 0.0054678 | 21.7566 | 0.259 | 0 | 0 | 0 | 4.2967 | 4.3484 | 0.259 | 0.474 | 0.259 | 0 | 0 | 0 | 0.042971 | 0.094737 | 0.259 | IV | IV | 0 | 0 | 0.259 | 0.259 | II | III | II | 0.259 | 0 | 0.042971 | 0.094737 | 0.259 | 0.042971 | 2
clear | 2 | 0.002 | 100 | 0.01 | 2 | 0.0919 | 91.9 | 0.073 | 0.259 | 237 | 81 | 0.011111 | 47.3684 | 0.0010928 | 0.0026339 | 0.0015411 | 0.0054678 | 21.7803 | 0.259 | 0 | 0 | 0 | 4.3014 | 4.3532 | 0.259 | 0.474 | 0.259 | 0 | 0 | 0 | 0.042971 | 0.094737 | 0.259 | IV | IV | 0 | 0 | 0.259 | 0.259 | II | III | II | 0.259 | 0 | 0.042971 | 0.094737 | 0.259 | 0.042971 | 2
clear | 2 | 0.002 | 100 | 0.01 | 2 | 0.092 | 92 | 0.073 | 0.259 | 237 | 81 | 0.011111 | 47.3684 | 0.0010928 | 0.0026339 | 0.0015411 | 0.0054678 | 21.804 | 0.259 | 0 | 0 | 0 | 4.3061 | 4.3579 | 0.259 | 0.474 | 0.259 | 0 | 0 | 0 | 0.042971 | 0.094737 | 0.259 | IV | IV | 0 | 0 | 0.259 | 0.259 | II | III | II | 0.259 | 0 | 0.042971 | 0.094737 | 0.259 | 0.042971 | 2
clear | 2 | 0.002 | 100 | 0.01 | 2 | 0.0921 | 92.1 | 0.073 | 0.259 | 237 | 81 | 0.011111 | 47.3684 | 0.0010928 | 0.0026339 | 0.0015411 | 0.0054678 | 21.8277 | 0.259 | 0 | 0 | 0 | 4.3109 | 4.3626 | 0.259 | 0.474 | 0.259 | 0 | 0 | 0 | 0.042971 | 0.094737 | 0.259 | IV | IV | 0 | 0 | 0.259 | 0.259 | II | III | II | 0.259 | 0 | 0.042971 | 0.094737 | 0.259 | 0.042971 | 2
clear | 2 | 0.002 | 100 | 0.01 | 2 | 0.0922 | 92.2 | 0.073 | 0.259 | 237 | 81 | 0.011111 | 47.3684 | 0.0010928 | 0.0026339 | 0.0015411 | 0.0054678 | 21.8514 | 0.259 | 0 | 0 | 0 | 4.3156 | 4.3674 | 0.259 | 0.474 | 0.259 | 0 | 0 | 0 | 0.042971 | 0.094737 | 0.259 | IV | IV | 0 | 0 | 0.259 | 0.259 | II | III | II | 0.259 | 0 | 0.042971 | 0.094737 | 0.259 | 0.042971 | 2
clear | 2 | 0.002 | 100 | 0.01 | 2 | 0.0923 | 92.3 | 0.073 | 0.259 | 237 | 81 | 0.011111 | 47.3684 | 0.0010928 | 0.0026339 | 0.0015411 | 0.0054678 | 21.8751 | 0.259 | 0 | 0 | 0 | 4.3203 | 4.3721 | 0.259 | 0.474 | 0.259 | 0 | 0 | 0 | 0.042971 | 0.094737 | 0.259 | IV | IV | 0 | 0 | 0.259 | 0.259 | II | III | II | 0.259 | 0 | 0.042971 | 0.094737 | 0.259 | 0.042971 | 2
clear | 2 | 0.002 | 100 | 0.01 | 2 | 0.0924 | 92.4 | 0.073 | 0.259 | 237 | 81 | 0.011111 | 47.3684 | 0.0010928 | 0.0026339 | 0.0015411 | 0.0054678 | 21.8988 | 0.259 | 0 | 0 | 0 | 4.3251 | 4.3768 | 0.259 | 0.474 | 0.259 | 0 | 0 | 0 | 0.042971 | 0.094737 | 0.259 | IV | IV | 0 | 0 | 0.259 | 0.259 | II | III | II | 0.259 | 0 | 0.042971 | 0.094737 | 0.259 | 0.042971 | 2
clear | 2 | 0.002 | 100 | 0.01 | 2 | 0.0925 | 92.5 | 0.073 | 0.259 | 237 | 81 | 0.011111 | 47.3684 | 0.0010928 | 0.0026339 | 0.0015411 | 0.0054678 | 21.9225 | 0.259 | 0 | 0 | 0 | 4.3298 | 4.3816 | 0.259 | 0.474 | 0.259 | 0 | 0 | 0 | 0.042971 | 0.094737 | 0.259 | IV | IV | 0 | 0 | 0.259 | 0.259 | II | III | II | 0.259 | 0 | 0.042971 | 0.094737 | 0.259 | 0.042971 | 2
clear | 2 | 0.002 | 100 | 0.01 | 2 | 0.0926 | 92.6 | 0.073 | 0.259 | 237 | 81 | 0.011111 | 47.3684 | 0.0010928 | 0.0026339 | 0.0015411 | 0.0054678 | 21.9462 | 0.259 | 0 | 0 | 0 | 4.3346 | 4.3863 | 0.259 | 0.474 | 0.259 | 0 | 0 | 0 | 0.042971 | 0.094737 | 0.259 | IV | IV | 0 | 0 | 0.259 | 0.259 | II | III | II | 0.259 | 0 | 0.042971 | 0.094737 | 0.259 | 0.042971 | 2
clear | 2 | 0.002 | 100 | 0.01 | 2 | 0.0927 | 92.7 | 0.073 | 0.259 | 237 | 81 | 0.011111 | 47.3684 | 0.0010928 | 0.0026339 | 0.0015411 | 0.0054678 | 21.9699 | 0.259 | 0 | 0 | 0 | 4.3393 | 4.3911 | 0.259 | 0.474 | 0.259 | 0 | 0 | 0 | 0.042971 | 0.094737 | 0.259 | IV | IV | 0 | 0 | 0.259 | 0.259 | II | III | II | 0.259 | 0 | 0.042971 | 0.094737 | 0.259 | 0.042971 | 2
clear | 2 | 0.002 | 100 | 0.01 | 2 | 0.0928 | 92.8 | 0.073 | 0.259 | 237 | 81 | 0.011111 | 47.3684 | 0.0010928 | 0.0026339 | 0.0015411 | 0.0054678 | 21.9936 | 0.259 | 0 | 0 | 0 | 4.344 | 4.3958 | 0.259 | 0.474 | 0.259 | 0 | 0 | 0 | 0.042971 | 0.094737 | 0.259 | IV | IV | 0 | 0 | 0.259 | 0.259 | II | III | II | 0.259 | 0 | 0.042971 | 0.094737 | 0.259 | 0.042971 | 2
clear | 2 | 0.002 | 100 | 0.01 | 2 | 0.0929 | 92.9 | 0.073 | 0.259 | 237 | 81 | 0.011111 | 47.3684 | 0.0010928 | 0.0026339 | 0.0015411 | 0.0054678 | 22.0173 | 0.259 | 0 | 0 | 0 | 4.3488 | 4.4005 | 0.259 | 0.474 | 0.259 | 0 | 0 | 0 | 0.042971 | 0.094737 | 0.259 | IV | IV | 0 | 0 | 0.259 | 0.259 | II | III | II | 0.259 | 0 | 0.042971 | 0.094737 | 0.259 | 0.042971 | 2
clear | 2 | 0.002 | 100 | 0.01 | 2 | 0.093 | 93 | 0.073 | 0.259 | 237 | 81 | 0.011111 | 47.3684 | 0.0010928 | 0.0026339 | 0.0015411 | 0.0054678 | 22.041 | 0.259 | 0 | 0 | 0 | 4.3535 | 4.4053 | 0.259 | 0.474 | 0.259 | 0 | 0 | 0 | 0.042971 | 0.094737 | 0.259 | IV | IV | 0 | 0 | 0.259 | 0.259 | II | III | II | 0.259 | 0 | 0.042971 | 0.094737 | 0.259 | 0.042971 | 2
clear | 2 | 0.002 | 100 | 0.01 | 2 | 0.0931 | 93.1 | 0.073 | 0.259 | 237 | 81 | 0.011111 | 47.3684 | 0.0010928 | 0.0026339 | 0.0015411 | 0.0054678 | 22.0647 | 0.259 | 0 | 0 | 0 | 4.3582 | 4.41 | 0.259 | 0.474 | 0.259 | 0 | 0 | 0 | 0.042971 | 0.094737 | 0.259 | IV | IV | 0 | 0 | 0.259 | 0.259 | II | III | II | 0.259 | 0 | 0.042971 | 0.094737 | 0.259 | 0.042971 | 2
clear | 2 | 0.002 | 100 | 0.01 | 2 | 0.0932 | 93.2 | 0.073 | 0.259 | 237 | 81 | 0.011111 | 47.3684 | 0.0010928 | 0.0026339 | 0.0015411 | 0.0054678 | 22.0884 | 0.259 | 0 | 0 | 0 | 4.363 | 4.4147 | 0.259 | 0.474 | 0.259 | 0 | 0 | 0 | 0.042971 | 0.094737 | 0.259 | IV | IV | 0 | 0 | 0.259 | 0.259 | II | III | II | 0.259 | 0 | 0.042971 | 0.094737 | 0.259 | 0.042971 | 2
clear | 2 | 0.002 | 100 | 0.01 | 2 | 0.0933 | 93.3 | 0.073 | 0.259 | 237 | 81 | 0.011111 | 47.3684 | 0.0010928 | 0.0026339 | 0.0015411 | 0.0054678 | 22.1121 | 0.259 | 0 | 0 | 0 | 4.3677 | 4.4195 | 0.259 | 0.474 | 0.259 | 0 | 0 | 0 | 0.042971 | 0.094737 | 0.259 | IV | IV | 0 | 0 | 0.259 | 0.259 | II | III | II | 0.259 | 0 | 0.042971 | 0.094737 | 0.259 | 0.042971 | 2
clear | 2 | 0.002 | 100 | 0.01 | 2 | 0.0934 | 93.4 | 0.073 | 0.259 | 237 | 81 | 0.011111 | 47.3684 | 0.0010928 | 0.0026339 | 0.0015411 | 0.0054678 | 22.1358 | 0.259 | 0 | 0 | 0 | 4.3724 | 4.4242 | 0.259 | 0.474 | 0.259 | 0 | 0 | 0 | 0.042971 | 0.094737 | 0.259 | IV | IV | 0 | 0 | 0.259 | 0.259 | II | III | II | 0.259 | 0 | 0.042971 | 0.094737 | 0.259 | 0.042971 | 2
clear | 2 | 0.002 | 100 | 0.01 | 2 | 0.0935 | 93.5 | 0.073 | 0.259 | 237 | 81 | 0.011111 | 47.3684 | 0.0010928 | 0.0026339 | 0.0015411 | 0.0054678 | 22.1595 | 0.259 | 0 | 0 | 0 | 4.3772 | 4.4289 | 0.259 | 0.474 | 0.259 | 0 | 0 | 0 | 0.042971 | 0.094737 | 0.259 | IV | IV | 0 | 0 | 0.259 | 0.259 | II | III | II | 0.259 | 0 | 0.042971 | 0.094737 | 0.259 | 0.042971 | 2
clear | 2 | 0.002 | 100 | 0.01 | 2 | 0.0936 | 93.6 | 0.073 | 0.259 | 237 | 81 | 0.011111 | 47.3684 | 0.0010928 | 0.0026339 | 0.0015411 | 0.0054678 | 22.1832 | 0.259 | 0 | 0 | 0 | 4.3819 | 4.4337 | 0.259 | 0.474 | 0.259 | 0 | 0 | 0 | 0.042971 | 0.094737 | 0.259 | IV | IV | 0 | 0 | 0.259 | 0.259 | II | III | II | 0.259 | 0 | 0.042971 | 0.094737 | 0.259 | 0.042971 | 2
clear | 2 | 0.002 | 100 | 0.01 | 2 | 0.0937 | 93.7 | 0.073 | 0.259 | 237 | 81 | 0.011111 | 47.3684 | 0.0010928 | 0.0026339 | 0.0015411 | 0.0054678 | 22.2069 | 0.259 | 0 | 0 | 0 | 4.3867 | 4.4384 | 0.259 | 0.474 | 0.259 | 0 | 0 | 0 | 0.042971 | 0.094737 | 0.259 | IV | IV | 0 | 0 | 0.259 | 0.259 | II | III | II | 0.259 | 0 | 0.042971 | 0.094737 | 0.259 | 0.042971 | 2
clear | 2 | 0.002 | 100 | 0.01 | 2 | 0.0938 | 93.8 | 0.073 | 0.259 | 237 | 81 | 0.011111 | 47.3684 | 0.0010928 | 0.0026339 | 0.0015411 | 0.0054678 | 22.2306 | 0.259 | 0 | 0 | 0 | 4.3914 | 4.4432 | 0.259 | 0.474 | 0.259 | 0 | 0 | 0 | 0.042971 | 0.094737 | 0.259 | IV | IV | 0 | 0 | 0.259 | 0.259 | II | III | II | 0.259 | 0 | 0.042971 | 0.094737 | 0.259 | 0.042971 | 2
clear | 2 | 0.002 | 100 | 0.01 | 2 | 0.0939 | 93.9 | 0.073 | 0.259 | 237 | 81 | 0.011111 | 47.3684 | 0.0010928 | 0.0026339 | 0.0015411 | 0.0054678 | 22.2543 | 0.259 | 0 | 0 | 0 | 4.3961 | 4.4479 | 0.259 | 0.474 | 0.259 | 0 | 0 | 0 | 0.042971 | 0.094737 | 0.259 | IV | IV | 0 | 0 | 0.259 | 0.259 | II | III | II | 0.259 | 0 | 0.042971 | 0.094737 | 0.259 | 0.042971 | 2
clear | 2 | 0.002 | 100 | 0.01 | 2 | 0.094 | 94 | 0.073 | 0.259 | 237 | 81 | 0.011111 | 47.3684 | 0.0010928 | 0.0026339 | 0.0015411 | 0.0054678 | 22.278 | 0.259 | 0 | 0 | 0 | 4.4009 | 4.4526 | 0.259 | 0.474 | 0.259 | 0 | 0 | 0 | 0.042971 | 0.094737 | 0.259 | IV | IV | 0 | 0 | 0.259 | 0.259 | II | III | II | 0.259 | 0 | 0.042971 | 0.094737 | 0.259 | 0.042971 | 2
clear | 2 | 0.002 | 100 | 0.01 | 2 | 0.0941 | 94.1 | 0.073 | 0.259 | 237 | 81 | 0.011111 | 47.3684 | 0.0010928 | 0.0026339 | 0.0015411 | 0.0054678 | 22.3017 | 0.259 | 0 | 0 | 0 | 4.4056 | 4.4574 | 0.259 | 0.474 | 0.259 | 0 | 0 | 0 | 0.042971 | 0.094737 | 0.259 | IV | IV | 0 | 0 | 0.259 | 0.259 | II | III | II | 0.259 | 0 | 0.042971 | 0.094737 | 0.259 | 0.042971 | 2
clear | 2 | 0.002 | 100 | 0.01 | 2 | 0.0942 | 94.2 | 0.073 | 0.259 | 237 | 81 | 0.011111 | 47.3684 | 0.0010928 | 0.0026339 | 0.0015411 | 0.0054678 | 22.3254 | 0.259 | 0 | 0 | 0 | 4.4103 | 4.4621 | 0.259 | 0.474 | 0.259 | 0 | 0 | 0 | 0.042971 | 0.094737 | 0.259 | IV | IV | 0 | 0 | 0.259 | 0.259 | II | III | II | 0.259 | 0 | 0.042971 | 0.094737 | 0.259 | 0.042971 | 2
clear | 2 | 0.002 | 100 | 0.01 | 2 | 0.0943 | 94.3 | 0.073 | 0.259 | 237 | 81 | 0.011111 | 47.3684 | 0.0010928 | 0.0026339 | 0.0015411 | 0.0054678 | 22.3491 | 0.259 | 0 | 0 | 0 | 4.4151 | 4.4668 | 0.259 | 0.474 | 0.259 | 0 | 0 | 0 | 0.042971 | 0.094737 | 0.259 | IV | IV | 0 | 0 | 0.259 | 0.259 | II | III | II | 0.259 | 0 | 0.042971 | 0.094737 | 0.259 | 0.042971 | 2
clear | 2 | 0.002 | 100 | 0.01 | 2 | 0.0944 | 94.4 | 0.073 | 0.259 | 237 | 81 | 0.011111 | 47.3684 | 0.0010928 | 0.0026339 | 0.0015411 | 0.0054678 | 22.3728 | 0.259 | 0 | 0 | 0 | 4.4198 | 4.4716 | 0.259 | 0.474 | 0.259 | 0 | 0 | 0 | 0.042971 | 0.094737 | 0.259 | IV | IV | 0 | 0 | 0.259 | 0.259 | II | III | II | 0.259 | 0 | 0.042971 | 0.094737 | 0.259 | 0.042971 | 2
clear | 2 | 0.002 | 100 | 0.01 | 2 | 0.0945 | 94.5 | 0.073 | 0.259 | 237 | 81 | 0.011111 | 47.3684 | 0.0010928 | 0.0026339 | 0.0015411 | 0.0054678 | 22.3965 | 0.259 | 0 | 0 | 0 | 4.4246 | 4.4763 | 0.259 | 0.474 | 0.259 | 0 | 0 | 0 | 0.042971 | 0.094737 | 0.259 | IV | IV | 0 | 0 | 0.259 | 0.259 | II | III | II | 0.259 | 0 | 0.042971 | 0.094737 | 0.259 | 0.042971 | 2
clear | 2 | 0.002 | 100 | 0.01 | 2 | 0.0946 | 94.6 | 0.073 | 0.259 | 237 | 81 | 0.011111 | 47.3684 | 0.0010928 | 0.0026339 | 0.0015411 | 0.0054678 | 22.4202 | 0.259 | 0 | 0 | 0 | 4.4293 | 4.4811 | 0.259 | 0.474 | 0.259 | 0 | 0 | 0 | 0.042971 | 0.094737 | 0.259 | IV | IV | 0 | 0 | 0.259 | 0.259 | II | III | II | 0.259 | 0 | 0.042971 | 0.094737 | 0.259 | 0.042971 | 2
clear | 2 | 0.002 | 100 | 0.01 | 2 | 0.0947 | 94.7 | 0.073 | 0.259 | 237 | 81 | 0.011111 | 47.3684 | 0.0010928 | 0.0026339 | 0.0015411 | 0.0054678 | 22.4439 | 0.259 | 0 | 0 | 0 | 4.434 | 4.4858 | 0.259 | 0.474 | 0.259 | 0 | 0 | 0 | 0.042971 | 0.094737 | 0.259 | IV | IV | 0 | 0 | 0.259 | 0.259 | II | III | II | 0.259 | 0 | 0.042971 | 0.094737 | 0.259 | 0.042971 | 2
clear | 2 | 0.002 | 100 | 0.01 | 2 | 0.0948 | 94.8 | 0.073 | 0.259 | 237 | 81 | 0.011111 | 47.3684 | 0.0010928 | 0.0026339 | 0.0015411 | 0.0054678 | 22.4676 | 0.259 | 0 | 0 | 0 | 4.4388 | 4.4905 | 0.259 | 0.474 | 0.259 | 0 | 0 | 0 | 0.042971 | 0.094737 | 0.259 | IV | IV | 0 | 0 | 0.259 | 0.259 | II | III | II | 0.259 | 0 | 0.042971 | 0.094737 | 0.259 | 0.042971 | 2
clear | 2 | 0.002 | 100 | 0.01 | 2 | 0.0949 | 94.9 | 0.073 | 0.259 | 237 | 81 | 0.011111 | 47.3684 | 0.0010928 | 0.0026339 | 0.0015411 | 0.0054678 | 22.4913 | 0.259 | 0 | 0 | 0 | 4.4435 | 4.4953 | 0.259 | 0.474 | 0.259 | 0 | 0 | 0 | 0.042971 | 0.094737 | 0.259 | IV | IV | 0 | 0 | 0.259 | 0.259 | II | III | II | 0.259 | 0 | 0.042971 | 0.094737 | 0.259 | 0.042971 | 2
clear | 2 | 0.002 | 100 | 0.01 | 2 | 0.095 | 95 | 0.073 | 0.259 | 237 | 81 | 0.011111 | 47.3684 | 0.0010928 | 0.0026339 | 0.0015411 | 0.0054678 | 22.515 | 0.259 | 0 | 0 | 0 | 4.4482 | 4.5 | 0.259 | 0.474 | 0.259 | 0 | 0 | 0 | 0.042971 | 0.094737 | 0.259 | IV | IV | 0 | 0 | 0.259 | 0.259 | II | III | II | 0.259 | 0 | 0.042971 | 0.094737 | 0.259 | 0.042971 | 2
clear | 2 | 0.002 | 100 | 0.01 | 2 | 0.0951 | 95.1 | 0.073 | 0.259 | 237 | 81 | 0.011111 | 47.3684 | 0.0010928 | 0.0026339 | 0.0015411 | 0.0054678 | 22.5387 | 0.259 | 0 | 0 | 0 | 4.453 | 4.5047 | 0.259 | 0.474 | 0.259 | 0 | 0 | 0 | 0.042971 | 0.094737 | 0.259 | IV | IV | 0 | 0 | 0.259 | 0.259 | II | III | II | 0.259 | 0 | 0.042971 | 0.094737 | 0.259 | 0.042971 | 2
clear | 2 | 0.002 | 100 | 0.01 | 2 | 0.0952 | 95.2 | 0.073 | 0.259 | 237 | 81 | 0.011111 | 47.3684 | 0.0010928 | 0.0026339 | 0.0015411 | 0.0054678 | 22.5624 | 0.259 | 0 | 0 | 0 | 4.4577 | 4.5095 | 0.259 | 0.474 | 0.259 | 0 | 0 | 0 | 0.042971 | 0.094737 | 0.259 | IV | IV | 0 | 0 | 0.259 | 0.259 | II | III | II | 0.259 | 0 | 0.042971 | 0.094737 | 0.259 | 0.042971 | 2
clear | 2 | 0.002 | 100 | 0.01 | 2 | 0.0953 | 95.3 | 0.073 | 0.259 | 237 | 81 | 0.011111 | 47.3684 | 0.0010928 | 0.0026339 | 0.0015411 | 0.0054678 | 22.5861 | 0.259 | 0 | 0 | 0 | 4.4624 | 4.5142 | 0.259 | 0.474 | 0.259 | 0 | 0 | 0 | 0.042971 | 0.094737 | 0.259 | IV | IV | 0 | 0 | 0.259 | 0.259 | II | III | II | 0.259 | 0 | 0.042971 | 0.094737 | 0.259 | 0.042971 | 2
clear | 2 | 0.002 | 100 | 0.01 | 2 | 0.0954 | 95.4 | 0.073 | 0.259 | 237 | 81 | 0.011111 | 47.3684 | 0.0010928 | 0.0026339 | 0.0015411 | 0.0054678 | 22.6098 | 0.259 | 0 | 0 | 0 | 4.4672 | 4.5189 | 0.259 | 0.474 | 0.259 | 0 | 0 | 0 | 0.042971 | 0.094737 | 0.259 | IV | IV | 0 | 0 | 0.259 | 0.259 | II | III | II | 0.259 | 0 | 0.042971 | 0.094737 | 0.259 | 0.042971 | 2
clear | 2 | 0.002 | 100 | 0.01 | 2 | 0.0955 | 95.5 | 0.073 | 0.259 | 237 | 81 | 0.011111 | 47.3684 | 0.0010928 | 0.0026339 | 0.0015411 | 0.0054678 | 22.6335 | 0.259 | 0 | 0 | 0 | 4.4719 | 4.5237 | 0.259 | 0.474 | 0.259 | 0 | 0 | 0 | 0.042971 | 0.094737 | 0.259 | IV | IV | 0 | 0 | 0.259 | 0.259 | II | III | II | 0.259 | 0 | 0.042971 | 0.094737 | 0.259 | 0.042971 | 2
clear | 2 | 0.002 | 100 | 0.01 | 2 | 0.0956 | 95.6 | 0.073 | 0.259 | 237 | 81 | 0.011111 | 47.3684 | 0.0010928 | 0.0026339 | 0.0015411 | 0.0054678 | 22.6572 | 0.259 | 0 | 0 | 0 | 4.4767 | 4.5284 | 0.259 | 0.474 | 0.259 | 0 | 0 | 0 | 0.042971 | 0.094737 | 0.259 | IV | IV | 0 | 0 | 0.259 | 0.259 | II | III | II | 0.259 | 0 | 0.042971 | 0.094737 | 0.259 | 0.042971 | 2
clear | 2 | 0.002 | 100 | 0.01 | 2 | 0.0957 | 95.7 | 0.073 | 0.259 | 237 | 81 | 0.011111 | 47.3684 | 0.0010928 | 0.0026339 | 0.0015411 | 0.0054678 | 22.6809 | 0.259 | 0 | 0 | 0 | 4.4814 | 4.5332 | 0.259 | 0.474 | 0.259 | 0 | 0 | 0 | 0.042971 | 0.094737 | 0.259 | IV | IV | 0 | 0 | 0.259 | 0.259 | II | III | II | 0.259 | 0 | 0.042971 | 0.094737 | 0.259 | 0.042971 | 2
clear | 2 | 0.002 | 100 | 0.01 | 2 | 0.0958 | 95.8 | 0.073 | 0.259 | 237 | 81 | 0.011111 | 47.3684 | 0.0010928 | 0.0026339 | 0.0015411 | 0.0054678 | 22.7046 | 0.259 | 0 | 0 | 0 | 4.4861 | 4.5379 | 0.259 | 0.474 | 0.259 | 0 | 0 | 0 | 0.042971 | 0.094737 | 0.259 | IV | IV | 0 | 0 | 0.259 | 0.259 | II | III | II | 0.259 | 0 | 0.042971 | 0.094737 | 0.259 | 0.042971 | 2
clear | 2 | 0.002 | 100 | 0.01 | 2 | 0.0959 | 95.9 | 0.073 | 0.259 | 237 | 81 | 0.011111 | 47.3684 | 0.0010928 | 0.0026339 | 0.0015411 | 0.0054678 | 22.7283 | 0.259 | 0 | 0 | 0 | 4.4909 | 4.5426 | 0.259 | 0.474 | 0.259 | 0 | 0 | 0 | 0.042971 | 0.094737 | 0.259 | IV | IV | 0 | 0 | 0.259 | 0.259 | II | III | II | 0.259 | 0 | 0.042971 | 0.094737 | 0.259 | 0.042971 | 2
clear | 2 | 0.002 | 100 | 0.01 | 2 | 0.096 | 96 | 0.073 | 0.259 | 237 | 81 | 0.011111 | 47.3684 | 0.0010928 | 0.0026339 | 0.0015411 | 0.0054678 | 22.752 | 0.259 | 0 | 0 | 0 | 4.4956 | 4.5474 | 0.259 | 0.474 | 0.259 | 0 | 0 | 0 | 0.042971 | 0.094737 | 0.259 | IV | IV | 0 | 0 | 0.259 | 0.259 | II | III | II | 0.259 | 0 | 0.042971 | 0.094737 | 0.259 | 0.042971 | 2
clear | 2 | 0.002 | 100 | 0.01 | 2 | 0.0961 | 96.1 | 0.073 | 0.259 | 237 | 81 | 0.011111 | 47.3684 | 0.0010928 | 0.0026339 | 0.0015411 | 0.0054678 | 22.7757 | 0.259 | 0 | 0 | 0 | 4.5003 | 4.5521 | 0.259 | 0.474 | 0.259 | 0 | 0 | 0 | 0.042971 | 0.094737 | 0.259 | IV | IV | 0 | 0 | 0.259 | 0.259 | II | III | II | 0.259 | 0 | 0.042971 | 0.094737 | 0.259 | 0.042971 | 2
clear | 2 | 0.002 | 100 | 0.01 | 2 | 0.0962 | 96.2 | 0.073 | 0.259 | 237 | 81 | 0.011111 | 47.3684 | 0.0010928 | 0.0026339 | 0.0015411 | 0.0054678 | 22.7994 | 0.259 | 0 | 0 | 0 | 4.5051 | 4.5568 | 0.259 | 0.474 | 0.259 | 0 | 0 | 0 | 0.042971 | 0.094737 | 0.259 | IV | IV | 0 | 0 | 0.259 | 0.259 | II | III | II | 0.259 | 0 | 0.042971 | 0.094737 | 0.259 | 0.042971 | 2
clear | 2 | 0.002 | 100 | 0.01 | 2 | 0.0963 | 96.3 | 0.073 | 0.259 | 237 | 81 | 0.011111 | 47.3684 | 0.0010928 | 0.0026339 | 0.0015411 | 0.0054678 | 22.8231 | 0.259 | 0 | 0 | 0 | 4.5098 | 4.5616 | 0.259 | 0.474 | 0.259 | 0 | 0 | 0 | 0.042971 | 0.094737 | 0.259 | IV | IV | 0 | 0 | 0.259 | 0.259 | II | III | II | 0.259 | 0 | 0.042971 | 0.094737 | 0.259 | 0.042971 | 2
clear | 2 | 0.002 | 100 | 0.01 | 2 | 0.0964 | 96.4 | 0.073 | 0.259 | 237 | 81 | 0.011111 | 47.3684 | 0.0010928 | 0.0026339 | 0.0015411 | 0.0054678 | 22.8468 | 0.259 | 0 | 0 | 0 | 4.5146 | 4.5663 | 0.259 | 0.474 | 0.259 | 0 | 0 | 0 | 0.042971 | 0.094737 | 0.259 | IV | IV | 0 | 0 | 0.259 | 0.259 | II | III | II | 0.259 | 0 | 0.042971 | 0.094737 | 0.259 | 0.042971 | 2
clear | 2 | 0.002 | 100 | 0.01 | 2 | 0.0965 | 96.5 | 0.073 | 0.259 | 237 | 81 | 0.011111 | 47.3684 | 0.0010928 | 0.0026339 | 0.0015411 | 0.0054678 | 22.8705 | 0.259 | 0 | 0 | 0 | 4.5193 | 4.5711 | 0.259 | 0.474 | 0.259 | 0 | 0 | 0 | 0.042971 | 0.094737 | 0.259 | IV | IV | 0 | 0 | 0.259 | 0.259 | II | III | II | 0.259 | 0 | 0.042971 | 0.094737 | 0.259 | 0.042971 | 2
clear | 2 | 0.002 | 100 | 0.01 | 2 | 0.0966 | 96.6 | 0.073 | 0.259 | 237 | 81 | 0.011111 | 47.3684 | 0.0010928 | 0.0026339 | 0.0015411 | 0.0054678 | 22.8942 | 0.259 | 0 | 0 | 0 | 4.524 | 4.5758 | 0.259 | 0.474 | 0.259 | 0 | 0 | 0 | 0.042971 | 0.094737 | 0.259 | IV | IV | 0 | 0 | 0.259 | 0.259 | II | III | II | 0.259 | 0 | 0.042971 | 0.094737 | 0.259 | 0.042971 | 2
clear | 2 | 0.002 | 100 | 0.01 | 2 | 0.0967 | 96.7 | 0.073 | 0.259 | 237 | 81 | 0.011111 | 47.3684 | 0.0010928 | 0.0026339 | 0.0015411 | 0.0054678 | 22.9179 | 0.259 | 0 | 0 | 0 | 4.5288 | 4.5805 | 0.259 | 0.474 | 0.259 | 0 | 0 | 0 | 0.042971 | 0.094737 | 0.259 | IV | IV | 0 | 0 | 0.259 | 0.259 | II | III | II | 0.259 | 0 | 0.042971 | 0.094737 | 0.259 | 0.042971 | 2
clear | 2 | 0.002 | 100 | 0.01 | 2 | 0.0968 | 96.8 | 0.073 | 0.259 | 237 | 81 | 0.011111 | 47.3684 | 0.0010928 | 0.0026339 | 0.0015411 | 0.0054678 | 22.9416 | 0.259 | 0 | 0 | 0 | 4.5335 | 4.5853 | 0.259 | 0.474 | 0.259 | 0 | 0 | 0 | 0.042971 | 0.094737 | 0.259 | IV | IV | 0 | 0 | 0.259 | 0.259 | II | III | II | 0.259 | 0 | 0.042971 | 0.094737 | 0.259 | 0.042971 | 2
clear | 2 | 0.002 | 100 | 0.01 | 2 | 0.0969 | 96.9 | 0.073 | 0.259 | 237 | 81 | 0.011111 | 47.3684 | 0.0010928 | 0.0026339 | 0.0015411 | 0.0054678 | 22.9653 | 0.259 | 0 | 0 | 0 | 4.5382 | 4.59 | 0.259 | 0.474 | 0.259 | 0 | 0 | 0 | 0.042971 | 0.094737 | 0.259 | IV | IV | 0 | 0 | 0.259 | 0.259 | II | III | II | 0.259 | 0 | 0.042971 | 0.094737 | 0.259 | 0.042971 | 2
clear | 2 | 0.002 | 100 | 0.01 | 2 | 0.097 | 97 | 0.073 | 0.259 | 237 | 81 | 0.011111 | 47.3684 | 0.0010928 | 0.0026339 | 0.0015411 | 0.0054678 | 22.989 | 0.259 | 0 | 0 | 0 | 4.543 | 4.5947 | 0.259 | 0.474 | 0.259 | 0 | 0 | 0 | 0.042971 | 0.094737 | 0.259 | IV | IV | 0 | 0 | 0.259 | 0.259 | II | III | II | 0.259 | 0 | 0.042971 | 0.094737 | 0.259 | 0.042971 | 2
clear | 2 | 0.002 | 100 | 0.01 | 2 | 0.0971 | 97.1 | 0.073 | 0.259 | 237 | 81 | 0.011111 | 47.3684 | 0.0010928 | 0.0026339 | 0.0015411 | 0.0054678 | 23.0127 | 0.259 | 0 | 0 | 0 | 4.5477 | 4.5995 | 0.259 | 0.474 | 0.259 | 0 | 0 | 0 | 0.042971 | 0.094737 | 0.259 | IV | IV | 0 | 0 | 0.259 | 0.259 | II | III | II | 0.259 | 0 | 0.042971 | 0.094737 | 0.259 | 0.042971 | 2
clear | 2 | 0.002 | 100 | 0.01 | 2 | 0.0972 | 97.2 | 0.073 | 0.259 | 237 | 81 | 0.011111 | 47.3684 | 0.0010928 | 0.0026339 | 0.0015411 | 0.0054678 | 23.0364 | 0.259 | 0 | 0 | 0 | 4.5524 | 4.6042 | 0.259 | 0.474 | 0.259 | 0 | 0 | 0 | 0.042971 | 0.094737 | 0.259 | IV | IV | 0 | 0 | 0.259 | 0.259 | II | III | II | 0.259 | 0 | 0.042971 | 0.094737 | 0.259 | 0.042971 | 2
clear | 2 | 0.002 | 100 | 0.01 | 2 | 0.0973 | 97.3 | 0.073 | 0.259 | 237 | 81 | 0.011111 | 47.3684 | 0.0010928 | 0.0026339 | 0.0015411 | 0.0054678 | 23.0601 | 0.259 | 0 | 0 | 0 | 4.5572 | 4.6089 | 0.259 | 0.474 | 0.259 | 0 | 0 | 0 | 0.042971 | 0.094737 | 0.259 | IV | IV | 0 | 0 | 0.259 | 0.259 | II | III | II | 0.259 | 0 | 0.042971 | 0.094737 | 0.259 | 0.042971 | 2
clear | 2 | 0.002 | 100 | 0.01 | 2 | 0.0974 | 97.4 | 0.073 | 0.259 | 237 | 81 | 0.011111 | 47.3684 | 0.0010928 | 0.0026339 | 0.0015411 | 0.0054678 | 23.0838 | 0.259 | 0 | 0 | 0 | 4.5619 | 4.6137 | 0.259 | 0.474 | 0.259 | 0 | 0 | 0 | 0.042971 | 0.094737 | 0.259 | IV | IV | 0 | 0 | 0.259 | 0.259 | II | III | II | 0.259 | 0 | 0.042971 | 0.094737 | 0.259 | 0.042971 | 2
clear | 2 | 0.002 | 100 | 0.01 | 2 | 0.0975 | 97.5 | 0.073 | 0.259 | 237 | 81 | 0.011111 | 47.3684 | 0.0010928 | 0.0026339 | 0.0015411 | 0.0054678 | 23.1075 | 0.259 | 0 | 0 | 0 | 4.5667 | 4.6184 | 0.259 | 0.474 | 0.259 | 0 | 0 | 0 | 0.042971 | 0.094737 | 0.259 | IV | IV | 0 | 0 | 0.259 | 0.259 | II | III | II | 0.259 | 0 | 0.042971 | 0.094737 | 0.259 | 0.042971 | 2
clear | 2 | 0.002 | 100 | 0.01 | 2 | 0.0976 | 97.6 | 0.073 | 0.259 | 237 | 81 | 0.011111 | 47.3684 | 0.0010928 | 0.0026339 | 0.0015411 | 0.0054678 | 23.1312 | 0.259 | 0 | 0 | 0 | 4.5714 | 4.6232 | 0.259 | 0.474 | 0.259 | 0 | 0 | 0 | 0.042971 | 0.094737 | 0.259 | IV | IV | 0 | 0 | 0.259 | 0.259 | II | III | II | 0.259 | 0 | 0.042971 | 0.094737 | 0.259 | 0.042971 | 2
clear | 2 | 0.002 | 100 | 0.01 | 2 | 0.0977 | 97.7 | 0.073 | 0.259 | 237 | 81 | 0.011111 | 47.3684 | 0.0010928 | 0.0026339 | 0.0015411 | 0.0054678 | 23.1549 | 0.259 | 0 | 0 | 0 | 4.5761 | 4.6279 | 0.259 | 0.474 | 0.259 | 0 | 0 | 0 | 0.042971 | 0.094737 | 0.259 | IV | IV | 0 | 0 | 0.259 | 0.259 | II | III | II | 0.259 | 0 | 0.042971 | 0.094737 | 0.259 | 0.042971 | 2
clear | 2 | 0.002 | 100 | 0.01 | 2 | 0.0978 | 97.8 | 0.073 | 0.259 | 237 | 81 | 0.011111 | 47.3684 | 0.0010928 | 0.0026339 | 0.0015411 | 0.0054678 | 23.1786 | 0.259 | 0 | 0 | 0 | 4.5809 | 4.6326 | 0.259 | 0.474 | 0.259 | 0 | 0 | 0 | 0.042971 | 0.094737 | 0.259 | IV | IV | 0 | 0 | 0.259 | 0.259 | II | III | II | 0.259 | 0 | 0.042971 | 0.094737 | 0.259 | 0.042971 | 2
clear | 2 | 0.002 | 100 | 0.01 | 2 | 0.0979 | 97.9 | 0.073 | 0.259 | 237 | 81 | 0.011111 | 47.3684 | 0.0010928 | 0.0026339 | 0.0015411 | 0.0054678 | 23.2023 | 0.259 | 0 | 0 | 0 | 4.5856 | 4.6374 | 0.259 | 0.474 | 0.259 | 0 | 0 | 0 | 0.042971 | 0.094737 | 0.259 | IV | IV | 0 | 0 | 0.259 | 0.259 | II | III | II | 0.259 | 0 | 0.042971 | 0.094737 | 0.259 | 0.042971 | 2
clear | 2 | 0.002 | 100 | 0.01 | 2 | 0.098 | 98 | 0.073 | 0.259 | 237 | 81 | 0.011111 | 47.3684 | 0.0010928 | 0.0026339 | 0.0015411 | 0.0054678 | 23.226 | 0.259 | 0 | 0 | 0 | 4.5903 | 4.6421 | 0.259 | 0.474 | 0.259 | 0 | 0 | 0 | 0.042971 | 0.094737 | 0.259 | IV | IV | 0 | 0 | 0.259 | 0.259 | II | III | II | 0.259 | 0 | 0.042971 | 0.094737 | 0.259 | 0.042971 | 2
clear | 2 | 0.002 | 100 | 0.01 | 2 | 0.0981 | 98.1 | 0.073 | 0.259 | 237 | 81 | 0.011111 | 47.3684 | 0.0010928 | 0.0026339 | 0.0015411 | 0.0054678 | 23.2497 | 0.259 | 0 | 0 | 0 | 4.5951 | 4.6468 | 0.259 | 0.474 | 0.259 | 0 | 0 | 0 | 0.042971 | 0.094737 | 0.259 | IV | IV | 0 | 0 | 0.259 | 0.259 | II | III | II | 0.259 | 0 | 0.042971 | 0.094737 | 0.259 | 0.042971 | 2
clear | 2 | 0.002 | 100 | 0.01 | 2 | 0.0982 | 98.2 | 0.073 | 0.259 | 237 | 81 | 0.011111 | 47.3684 | 0.0010928 | 0.0026339 | 0.0015411 | 0.0054678 | 23.2734 | 0.259 | 0 | 0 | 0 | 4.5998 | 4.6516 | 0.259 | 0.474 | 0.259 | 0 | 0 | 0 | 0.042971 | 0.094737 | 0.259 | IV | IV | 0 | 0 | 0.259 | 0.259 | II | III | II | 0.259 | 0 | 0.042971 | 0.094737 | 0.259 | 0.042971 | 2
clear | 2 | 0.002 | 100 | 0.01 | 2 | 0.0983 | 98.3 | 0.073 | 0.259 | 237 | 81 | 0.011111 | 47.3684 | 0.0010928 | 0.0026339 | 0.0015411 | 0.0054678 | 23.2971 | 0.259 | 0 | 0 | 0 | 4.6046 | 4.6563 | 0.259 | 0.474 | 0.259 | 0 | 0 | 0 | 0.042971 | 0.094737 | 0.259 | IV | IV | 0 | 0 | 0.259 | 0.259 | II | III | II | 0.259 | 0 | 0.042971 | 0.094737 | 0.259 | 0.042971 | 2
clear | 2 | 0.002 | 100 | 0.01 | 2 | 0.0984 | 98.4 | 0.073 | 0.259 | 237 | 81 | 0.011111 | 47.3684 | 0.0010928 | 0.0026339 | 0.0015411 | 0.0054678 | 23.3208 | 0.259 | 0 | 0 | 0 | 4.6093 | 4.6611 | 0.259 | 0.474 | 0.259 | 0 | 0 | 0 | 0.042971 | 0.094737 | 0.259 | IV | IV | 0 | 0 | 0.259 | 0.259 | II | III | II | 0.259 | 0 | 0.042971 | 0.094737 | 0.259 | 0.042971 | 2
clear | 2 | 0.002 | 100 | 0.01 | 2 | 0.0985 | 98.5 | 0.073 | 0.259 | 237 | 81 | 0.011111 | 47.3684 | 0.0010928 | 0.0026339 | 0.0015411 | 0.0054678 | 23.3445 | 0.259 | 0 | 0 | 0 | 4.614 | 4.6658 | 0.259 | 0.474 | 0.259 | 0 | 0 | 0 | 0.042971 | 0.094737 | 0.259 | IV | IV | 0 | 0 | 0.259 | 0.259 | II | III | II | 0.259 | 0 | 0.042971 | 0.094737 | 0.259 | 0.042971 | 2
clear | 2 | 0.002 | 100 | 0.01 | 2 | 0.0986 | 98.6 | 0.073 | 0.259 | 237 | 81 | 0.011111 | 47.3684 | 0.0010928 | 0.0026339 | 0.0015411 | 0.0054678 | 23.3682 | 0.259 | 0 | 0 | 0 | 4.6188 | 4.6705 | 0.259 | 0.474 | 0.259 | 0 | 0 | 0 | 0.042971 | 0.094737 | 0.259 | IV | IV | 0 | 0 | 0.259 | 0.259 | II | III | II | 0.259 | 0 | 0.042971 | 0.094737 | 0.259 | 0.042971 | 2
clear | 2 | 0.002 | 100 | 0.01 | 2 | 0.0987 | 98.7 | 0.073 | 0.259 | 237 | 81 | 0.011111 | 47.3684 | 0.0010928 | 0.0026339 | 0.0015411 | 0.0054678 | 23.3919 | 0.259 | 0 | 0 | 0 | 4.6235 | 4.6753 | 0.259 | 0.474 | 0.259 | 0 | 0 | 0 | 0.042971 | 0.094737 | 0.259 | IV | IV | 0 | 0 | 0.259 | 0.259 | II | III | II | 0.259 | 0 | 0.042971 | 0.094737 | 0.259 | 0.042971 | 2
clear | 2 | 0.002 | 100 | 0.01 | 2 | 0.0988 | 98.8 | 0.073 | 0.259 | 237 | 81 | 0.011111 | 47.3684 | 0.0010928 | 0.0026339 | 0.0015411 | 0.0054678 | 23.4156 | 0.259 | 0 | 0 | 0 | 4.6282 | 4.68 | 0.259 | 0.474 | 0.259 | 0 | 0 | 0 | 0.042971 | 0.094737 | 0.259 | IV | IV | 0 | 0 | 0.259 | 0.259 | II | III | II | 0.259 | 0 | 0.042971 | 0.094737 | 0.259 | 0.042971 | 2
clear | 2 | 0.002 | 100 | 0.01 | 2 | 0.0989 | 98.9 | 0.073 | 0.259 | 237 | 81 | 0.011111 | 47.3684 | 0.0010928 | 0.0026339 | 0.0015411 | 0.0054678 | 23.4393 | 0.259 | 0 | 0 | 0 | 4.633 | 4.6847 | 0.259 | 0.474 | 0.259 | 0 | 0 | 0 | 0.042971 | 0.094737 | 0.259 | IV | IV | 0 | 0 | 0.259 | 0.259 | II | III | II | 0.259 | 0 | 0.042971 | 0.094737 | 0.259 | 0.042971 | 2
clear | 2 | 0.002 | 100 | 0.01 | 2 | 0.099 | 99 | 0.073 | 0.259 | 237 | 81 | 0.011111 | 47.3684 | 0.0010928 | 0.0026339 | 0.0015411 | 0.0054678 | 23.463 | 0.259 | 0 | 0 | 0 | 4.6377 | 4.6895 | 0.259 | 0.474 | 0.259 | 0 | 0 | 0 | 0.042971 | 0.094737 | 0.259 | IV | IV | 0 | 0 | 0.259 | 0.259 | II | III | II | 0.259 | 0 | 0.042971 | 0.094737 | 0.259 | 0.042971 | 2
clear | 2 | 0.002 | 100 | 0.01 | 2 | 0.0991 | 99.1 | 0.073 | 0.259 | 237 | 81 | 0.011111 | 47.3684 | 0.0010928 | 0.0026339 | 0.0015411 | 0.0054678 | 23.4867 | 0.259 | 0 | 0 | 0 | 4.6424 | 4.6942 | 0.259 | 0.474 | 0.259 | 0 | 0 | 0 | 0.042971 | 0.094737 | 0.259 | IV | IV | 0 | 0 | 0.259 | 0.259 | II | III | II | 0.259 | 0 | 0.042971 | 0.094737 | 0.259 | 0.042971 | 2
clear | 2 | 0.002 | 100 | 0.01 | 2 | 0.0992 | 99.2 | 0.073 | 0.259 | 237 | 81 | 0.011111 | 47.3684 | 0.0010928 | 0.0026339 | 0.0015411 | 0.0054678 | 23.5104 | 0.259 | 0 | 0 | 0 | 4.6472 | 4.6989 | 0.259 | 0.474 | 0.259 | 0 | 0 | 0 | 0.042971 | 0.094737 | 0.259 | IV | IV | 0 | 0 | 0.259 | 0.259 | II | III | II | 0.259 | 0 | 0.042971 | 0.094737 | 0.259 | 0.042971 | 2
clear | 2 | 0.002 | 100 | 0.01 | 2 | 0.0993 | 99.3 | 0.073 | 0.259 | 237 | 81 | 0.011111 | 47.3684 | 0.0010928 | 0.0026339 | 0.0015411 | 0.0054678 | 23.5341 | 0.259 | 0 | 0 | 0 | 4.6519 | 4.7037 | 0.259 | 0.474 | 0.259 | 0 | 0 | 0 | 0.042971 | 0.094737 | 0.259 | IV | IV | 0 | 0 | 0.259 | 0.259 | II | III | II | 0.259 | 0 | 0.042971 | 0.094737 | 0.259 | 0.042971 | 2
clear | 2 | 0.002 | 100 | 0.01 | 2 | 0.0994 | 99.4 | 0.073 | 0.259 | 237 | 81 | 0.011111 | 47.3684 | 0.0010928 | 0.0026339 | 0.0015411 | 0.0054678 | 23.5578 | 0.259 | 0 | 0 | 0 | 4.6567 | 4.7084 | 0.259 | 0.474 | 0.259 | 0 | 0 | 0 | 0.042971 | 0.094737 | 0.259 | IV | IV | 0 | 0 | 0.259 | 0.259 | II | III | II | 0.259 | 0 | 0.042971 | 0.094737 | 0.259 | 0.042971 | 2
clear | 2 | 0.002 | 100 | 0.01 | 2 | 0.0995 | 99.5 | 0.073 | 0.259 | 237 | 81 | 0.011111 | 47.3684 | 0.0010928 | 0.0026339 | 0.0015411 | 0.0054678 | 23.5815 | 0.259 | 0 | 0 | 0 | 4.6614 | 4.7132 | 0.259 | 0.474 | 0.259 | 0 | 0 | 0 | 0.042971 | 0.094737 | 0.259 | IV | IV | 0 | 0 | 0.259 | 0.259 | II | III | II | 0.259 | 0 | 0.042971 | 0.094737 | 0.259 | 0.042971 | 2
clear | 2 | 0.002 | 100 | 0.01 | 2 | 0.0996 | 99.6 | 0.073 | 0.259 | 237 | 81 | 0.011111 | 47.3684 | 0.0010928 | 0.0026339 | 0.0015411 | 0.0054678 | 23.6052 | 0.259 | 0 | 0 | 0 | 4.6661 | 4.7179 | 0.259 | 0.474 | 0.259 | 0 | 0 | 0 | 0.042971 | 0.094737 | 0.259 | IV | IV | 0 | 0 | 0.259 | 0.259 | II | III | II | 0.259 | 0 | 0.042971 | 0.094737 | 0.259 | 0.042971 | 2
clear | 2 | 0.002 | 100 | 0.01 | 2 | 0.0997 | 99.7 | 0.073 | 0.259 | 237 | 81 | 0.011111 | 47.3684 | 0.0010928 | 0.0026339 | 0.0015411 | 0.0054678 | 23.6289 | 0.259 | 0 | 0 | 0 | 4.6709 | 4.7226 | 0.259 | 0.474 | 0.259 | 0 | 0 | 0 | 0.042971 | 0.094737 | 0.259 | IV | IV | 0 | 0 | 0.259 | 0.259 | II | III | II | 0.259 | 0 | 0.042971 | 0.094737 | 0.259 | 0.042971 | 2
clear | 2 | 0.002 | 100 | 0.01 | 2 | 0.0998 | 99.8 | 0.073 | 0.259 | 237 | 81 | 0.011111 | 47.3684 | 0.0010928 | 0.0026339 | 0.0015411 | 0.0054678 | 23.6526 | 0.259 | 0 | 0 | 0 | 4.6756 | 4.7274 | 0.259 | 0.474 | 0.259 | 0 | 0 | 0 | 0.042971 | 0.094737 | 0.259 | IV | IV | 0 | 0 | 0.259 | 0.259 | II | III | II | 0.259 | 0 | 0.042971 | 0.094737 | 0.259 | 0.042971 | 2

## Model description
GPLake-M tool for application
Here we showcase a simple application tool for GPLake-M in Excel. The tool is divided into “GPLake-M Interface” sheet and “GPLake-M Calculation” sheet. In the GPLake-M Interface, the users can adjust the input for a specific lake by setting its initial state, current P loading, hydraulic residence time and depth. GPLake-M directly shows the output of the amount of macrophytes and phytoplankton, the limiting factors and equilibrium set for the studied lake. A graph visualizes the output of GPLake-M as well. The intermediate outputs phytoplankton Slope and the switch points are also shown in the interface sheet. These intermediate outputs determine the shape of the GPLake-M graph. In the sheet that presents GPLake-M Calculations, users can find the details about how the numbers presented in the GPLake-M Interface sheet are calculated.
In the uploaded version of the GPLake-M tool, we provide the same example as given in the main text by van Wijk et al. (2022), using scenario of Vollenweider-type nutrient retention. The example shows the application for a hypothetical lake of 2 m depth and 0.01 day-1 dilution rate (i.e., a hydraulic residence time of 100 days). We set the initial state as clear and current nutrient load as 2 mg P·m-2·day-1. With this input, there is co-existence of macrophytes and phytoplankton in equilibrium set II of GPLake-M.

## DataForList
turbid
clear